## HVAC WORKS (hidden)
AKU DEFERRED MAINTENANCE OR 5-8 |  |  | BILL OF QUANTITIES
HVAC WORKS
Item No. | Spec Reference | Description | Unit | Quantity | Rate | Amount
HVAC
1 | 23 64 26 | Installation & Commissioning of Water Cooled Centrifugal (Electric) chillers flow switch & controls complete in all respects, as per schedule and specifications. 'Rigging, lifting and placement as per SKMH Rules' should be incorporated in all equipment installation works.
1.1 |  | CH-01-5 | 5 | No.
2 | 23 72 13 | Supply and Installation of AHU unit along with Chilled Water connections and Refrigerant pipes and VRF Outdoor unit complete in all respects, as per schedule, drawings and specifications.
a) |  | AHU-5-5 (2942 CFM) / DX-5-5 | No. | 1
b) |  | AHU-5-6 (2942 CFM) / DX-5-6 | No. | 1
c) |  | AHU-5-7 (2942 CFM) / DX-5-7 | No. | 1
d) |  | AHU-5-8 (2942 CFM) / DX-DX-8 | No. | 1
e) |  | AHU-SA (1003 CFM) | No. | 1
3 | 23 65 13 | Installation & Commissioning of Cooling Towers, complete in all respects as per schedule, drawings and specifications. 'Rigging, lifting and placement as per SKMH Rules should be incorporated in all equipment installation works.
3.1 |  | CT-01 | 3 | Nos.
4 | 23 21 23 | Installation & Commissioning of HVAC Pumps, complete in all respects as per schedule, drawings and specifications. 'Rigging, lifting and placement as per EBM EHS Rules' should be incorporated in all equipment installation works.
B |  | P/P-01 | 5 | Nos.
C |  | P/S-01 | 5 | Nos.
D |  | P/C-01 | 5 | Nos.
5 | 23 70 10 | Supply, Installation & Comissioning of Pressurized Expansion Tanks complete with valve and specialities including all material required for installation and support to supplier for commissioning complete as per drawings and specifications. 'Rigging, lifting and placement as per SKMH Rules should be incorporated in all equipment installation works.
|  | ET-01 | 2 | Nos.
1.2 | 23 34 00 | Supply and Installation of following Fans complete in all respects as per drawings, schedule and specifications
a) |  | EF-5-5 | No. | 1
b) |  | EF-5-6 | No. | 1
c) |  | EF-5-7 | No. | 1
d) |  | EF-5-8 | No. | 1
e) |  | EF-SA-01 | No. | 1
f) |  | EF-SA-02 | No. | 1
1.3 | 23 37 13 | Supply and Installation of following louvers with sand trap, rain protection, insect mesh and other accessories as per drawings and specifications.
Fresh Air Louvers
a) |  | 30 SQ.FT @ 33% FREE AREA | Nos. | 3
1.4 | 23 31 00 | Supply and Installation of GI ducts as per ASHRAE Standards for air ducting, plenums and other sheet fabrications including splitter dampers, take off, vanes elbows and other necessary fittings.
a) |  | 24 Gauge | Sft. | 12000
1.5 | 23 07 00 | Supply, Installation & Commissioning of Closed Cell EPDM based elastomeric Insulation of 25mm thickness for ducts with low density elastomeric thermal insulation. Complete in all respect as mentioned in the specifications. | Sft. | 12000
1.6 | 23 07 20 | 0.8mm Aluminum Cladding over Exposed ducting including accessories. | Sft. | 6000
1.7 | 23 21 13 | Supply, Installation & Commissioning of ASTM A-53 Schedule 40 chilled water seamless piping (Supply/Return) complete with fittings, flanges unions, gaskets, specialties, flexible connections, etc, including all cutting, fixing fitting, laying, cleaning and making good complete in all respects as per drawings and specifications.
a) |  | 1-1/4" diameter | Rft. | 110
b) |  | 2-1/2" diameter | Rft. | 334
c) |  | 3" diameter | Rft. | 150
d) |  | 4" diameter | Rft. | 234
1.8 | 23 07 00 | Supply, Installation & Commissioning of Closed Cell EPDM based elastomeric Insulation of 25mm thickness for chilled water piping with low density elastomeric thermal insulation and 0.8mm Aluminum Cladding. Complete in all respect as mentioned in the schedule & specifications.
a) |  | 1-1/4" diameter | Rft. | 110
b) |  | 2-1/2" diameter | Rft. | 334
c) |  | 3" diameter | Rft. | 150
d) |  | 4" diameter | Rft. | 234
1.9 | 23 21 13 23 07 00 | Supply and installation of U-PVC piping Class- B, with closed cell elastromeric 1/2" thick Insulation for condensate drain including all cutting, fixing fitting, laying, cleaning, making good and supports complete in all respect as per drawings and specifications.
a) |  | 3/4" Diameter | Rft. | 50
b) |  | 1" Diameter | Rft. | 40
c) |  | 2" Diameter | Rft. | 60
2 | 23 05 23 | Supply, Installation and Commissioning of following Valves and accessories for chilled water piping as per drawings, standard details and specifications
Gate Valves
a) |  | 1-1/2" diameter | Nos. | 12
b) |  | 1-1/4" diameter | Nos. | 3
c) |  | 2-1/2" diameter | Nos. | 12
d) |  | 4" diameter | Nos. | 2
Strainer
a) |  | 1-1/2" diameter | Nos. | 4
b) |  | 1-1/4" diameter | No. | 1
c) |  | 2-1/2" diameter | Nos. | 4
PICV
a) |  | 1-1/2" diameter | Nos. | 4
b) |  | 1-1/4" diameter | No. | 1
c) |  | 2-1/2" diameter | Nos. | 4
Double Regulating Valve
a) |  | 1-1/2" diameter | Nos. | 4
b) |  | 1-1/4" diameter | No. | 1
c) |  | 2-1/2" diameter | Nos. | 4
Automatic Air Vent
a) |  | 1-1/2" diameter | Nos. | 4
b) |  | 1-1/4" diameter | Nos. | No.
c) |  | 2-1/2" diameter | Nos. | 4
d) |  | Temperature Gage | Nos. | 18
e) |  | Pressure Gage | Nos. | 18
2.1 | 23 37 13 | Supply and Installation of Air Devices including connections with air ducts and supports arrangements, as follows:
| 23 33 13.13 | VCD
a) |  | 16" X 8" | Nos. | 32
b) |  | 22" X 10" | No. | 1
c) |  | 12" x 10" | No. | 1
d) |  | 16" x 10" | No | 1
e) |  | 12" x 6" | No | 1
f) |  | 16" x 8" | No | 1
| 23 37 13 | Supply Air Diffuser (S.A.D)
a) |  | 8" x 8" | No. | 1
b) |  | 14" X 14" | No. | 1
c) |  | 10" x 10" | No. | 1
d) |  | 6" x 6" | No. | 1
| 23 37 13 | Return/Exhaust Air Diffuser (R.A.D / E.A.D)
a) |  | 8" x 8" | No. | 1
b) |  | 14" X 14" | No. | 1
c) |  | 10" x 10" | No. | 1
d) |  | 6" x 6" | Nos. | 2
e) |  | 18" X 18" | No. | 1
| 23 37 13 | Low level Return/Exhaust Air Grilles for Operating Room
a) |  | Stainless Steel Grille 16" x 16" | Nos. | 16
| 23 37 13 | Circular Laminar Flow Ceiling with terminal HEPA Filters for Operating Rooms
a) |  | Air Flow: 2942 cfm Velocity: 50 fpm | Nos. | 4
GRAND TOTAL FOR HVAC WORKS (UTILITIES)
MISCELLANEOUS
2.2 |  | Supply, Installation & commissioning of brass tags for Equipment and system including all accessories complete in all respect. HVAC Controllers/sensors for AHUs/Pumps including Temperature, RH, VFD controllers, Fan status, filter PD, etc. Integration of BACnet supported controllers with existing software with complete programming, testing and commissioning to be incorporated. | 1 | Job
2.3 |  | Supply, Installation & commissioning of foundation for pipes and equipment including all noise and Vibration controller as per drawings and specifications. | 1 | Job
2.4 |  | Supply, Installation & commissioning of hangers and supports for pipes and equipment including all noise and Vibration controller roller type and others. | 1 | Job
2.5 |  | Painting on equipment / Hangers, Supports, Pipe etc. | 1 | Job
2.6 |  | Supply, Installation & commissioning of Fire Stopping Aids for pipes and ducts crossing firewalls and at all locations required as per drawings and specifications. | 1 | Job
2.7 |  | Drawings
2.8 |  | Shop Drawings as per specifications. | 1 | Job
2.9 |  | As Built Drawings as per specifications. | 1 | Job
3 |  | Testing & Commissioning
3.1 |  | HVAC System,Cleaning, flushing of piping circuit for chilled water and condenser water circuit,pressure testing of piping circuit. Pressure and smoke testing of ducting. | 1 | Job
3.2 |  | Sundries
3.3 |  | Supply, installing and commissioning of items not listed in BOQ but required as per specifications and drawings. | 1 | Job
3.4
3.5
3.6
3.7
3.8
GRAND TOTAL FOR GENERAL/MISCELLANEOUS ITEMS
GRAND TOTAL FOR OVERALL HVAC WORKS

## Grand Summary
ABBOTT OFFICE AT DOLMEN SKY TOWER, KARACHI
Divisions | Description of Work | Supply Amount | Installation Amount | Total
1 | HVAC Works | 24815059.5101 | 3963967.075 | 28779026.5851
2 | Fire Works | 11367747.6575 | 1164398.7497 | 12532146.4072
3 | Plumbing Works | 6983556.24 | 672251.171 | 7655807.411
| Grand Total (in PKR): | 43166363.4076 | 5800616.9957 | 48966980.4033
| Discount 6.25% | 2697897.713 | 362538.5622 | 3060436.2752
| Total after discount | 40468465.6946 | 5438078.4335 | 45906544.1281
| GST on Supply | 7284323.825 | 0 | 7284323.825
| SST on Installation | 0 | 815711.765 | 815711.765
| Grand Total | 47752789.5197 | 6253790.1985 | 54006579.7181
Contractor to verify and coordinate DRAWINGS + BOQ, Discrepancies to be noted to architect/consultant and should be call out in tender clarification form.
This is an item rate based contract.
Any item that may be required for a successful closure of project, kindly add it as a separate line item during RFP.
Rates should be inclusive of WHT.

## HVAC
SECTION II: BILL OF QUANTITIES FOR HVAC WORKS
1 | 2 | 3 | 4 | 5 | 6 | 7 | 8 | 9 | 10 | 11 | 12 | 13
BOQ No. | Specification Reference | Description | Qty. | Unit | Material Unit Rate | Material Cost | Installation Unit Rate | Installation Cost | Total Cost | Brand | Lead Time | Remarks
1 | 2 | 3 | 4 | 5 | 6 | 6 x 4 | 8 | 8 x 4 | 7 + 9
AIR CONDITIONING AND VENTILATION SYSTEM
| 23 82 19 | Installation and Commissioning of Fan Coil Units with Thermostats, complete in all respects with necessary fittings and as per schedule, drawings and specifications. (Contd.)
A |  | FCU-11F-01 | 1 | No. | 6000 | 6000 | 6000 | 6000 | 12000
B |  | FCU-11F-02 | 1 | No. | 6000 | 6000 | 6000 | 6000 | 12000
C |  | FCU-11F-03 | 3 | Nos. | 6000 | 18000 | 6000 | 18000 | 36000
D |  | FCU-11F-04A | 1 | No. | 6000 | 6000 | 6000 | 6000 | 12000
E |  | FCU-11F-04B | 1 | No. | 6000 | 6000 | 6000 | 6000 | 12000
F |  | FCU-11F-05 | 1 | No. | 6000 | 6000 | 6000 | 6000 | 12000
G |  | FCU-11F-06 | 1 | No. | 6000 | 6000 | 6000 | 6000 | 12000
H |  | FCU-11F-07 | 1 | No. | 6000 | 6000 | 6000 | 6000 | 12000
I |  | FCU-11F-08 | 1 | No. | 6000 | 6000 | 6000 | 6000 | 12000
J |  | FCU-11F-09 | 1 | No. | 6000 | 6000 | 6000 | 6000 | 12000
K |  | FCU-11F-10 | 1 | No. | 6000 | 6000 | 6000 | 6000 | 12000
L |  | FCU-11F-11 | 1 | No. | 6000 | 6000 | 6000 | 6000 | 12000
M |  | FCU-11F-12 | 2 | Nos. | 6000 | 12000 | 6000 | 12000 | 24000
N |  | FCU-11F-13 | 2 | No. | 6000 | 12000 | 6000 | 12000 | 24000
O |  | FCU-11F-14 | 1 | No. | 6000 | 6000 | 6000 | 6000 | 12000
Sub Total (Page 1)
| 23 82 19 | Installation and Commissioning of Fan Coil Units with Thermostats, complete in all respects with necessary fittings and as per schedule, drawings and specifications. (Contd.)
A |  | FCU-11F-15 | 1 | No. | 5000 | 5000 | 5000 | 5000 | 10000
B |  | FCU-11F-16 | 1 | No. | 5000 | 5000 | 5000 | 5000 | 10000
C |  | FCU-11F-17 | 1 | No. | 5000 | 5000 | 5000 | 5000 | 10000
D |  | FCU-11F-18 | 3 | Nos. | 5000 | 15000 | 5000 | 15000 | 30000
E |  | FCU-11F-19 | 1 | No. | 5000 | 5000 | 5000 | 5000 | 10000
F |  | FCU-12F-01 | 1 | No. | 5000 | 5000 | 5000 | 5000 | 10000
G |  | FCU-12F-02 | 1 | No. | 5000 | 5000 | 5000 | 5000 | 10000
H |  | FCU-12F-03 | 3 | Nos. | 5000 | 15000 | 5000 | 15000 | 30000
I |  | FCU-12F-04A | 1 | No. | 5000 | 5000 | 5000 | 5000 | 10000
J |  | FCU-12F-04B | 1 | No. | 5000 | 5000 | 5000 | 5000 | 10000
K |  | FCU-12F-05 | 1 | No. | 5000 | 5000 | 5000 | 5000 | 10000
L |  | FCU-12F-06 | 1 | No. | 5000 | 5000 | 5000 | 5000 | 10000
M |  | FCU-12F-07 | 1 | No. | 5000 | 5000 | 5000 | 5000 | 10000
N |  | FCU-12F-08 | 1 | No. | 5000 | 5000 | 5000 | 5000 | 10000
O |  | FCU-12F-09 | 1 | No. | 5000 | 5000 | 5000 | 5000 | 10000
P |  | FCU-12F-10 | 1 | No. | 5000 | 5000 | 5000 | 5000 | 10000
Q |  | FCU-12F-11 | 1 | No. | 5000 | 5000 | 5000 | 5000 | 10000
Sub Total (Page 2)
| 23 82 19 | Installation and Commissioning of Fan Coil Units with Thermostats, complete in all respects with necessary fittings and as per schedule, drawings and specifications. (Contd.)
A |  | FCU-12F-12 | 1 | No. | 5000 | 5000 | 5000 | 5000 | 10000
B |  | FCU-12F-13 | 1 | No. | 5000 | 5000 | 5000 | 5000 | 10000
C |  | FCU-12F-14 | 3 | Nos. | 5000 | 15000 | 5000 | 15000 | 30000
D |  | FCU-12F-15 | 1 | No. | 5000 | 5000 | 5000 | 5000 | 10000
E |  | FCU-12F-16 | 3 | Nos. | 5000 | 15000 | 5000 | 15000 | 30000
| 23 81 29 | Installation & Commissioning of VRF split units thermostats, supports complete in all respects, as per schedule, drawings and specifications. (All relevant accessories shall be in Contractor's scope)
VRF Indoor Units
F |  | SP-11F-01 | 1 | Nos. | 5000 | 5000 | 5000 | 5000 | 10000
G |  | SP-11F-02 | 1 | No. | 5000 | 5000 | 5000 | 5000 | 10000
H |  | SP-11F-03 | 1 | No. | 5000 | 5000 | 5000 | 5000 | 10000
I |  | SP-12F-01 | 1 | No. | 5000 | 5000 | 5000 | 5000 | 10000
J |  | SP-12F-02 | 1 | No. | 5000 | 5000 | 5000 | 5000 | 10000
K |  | SP-12F-03 | 1 | No. | 5000 | 5000 | 5000 | 5000 | 10000
VRF Condensing Units
L |  | CU-11F-01 | 1 | No. | 15000 | 15000 | 15000 | 15000 | 30000
M |  | CU-12F-01 | 1 | No. | 15000 | 15000 | 15000 | 15000 | 30000
Sub Total (Page 3)
| 23 81 26 | Installation & Commissioning of Split Indoor (wall mounted) and Outdoor units, refrigerant piping and insulation complete in all respects with themostats, as per schedule and specifications.
A |  | SP-11F-04 / CU-11F-02 | 1 | No. | 90000 | 90000 | 15000 | 15000 | 105000
B |  | SP-12F-04 / CU-12F-02 | 1 | No. | 94000 | 94000 | 15000 | 15000 | 109000
| 23 81 29 | Supply, Installation & Commissioning of Refrigerant copper piping for VRF with Armaflex pipe Insulation 1/2 in thick, Cladding with fittings and accessories as per, drawings and specifications.
C |  | ØL 1/2'' | 610 | Rft. | 1050 | 640500 | 180 | 109800 | 750300 | Golden Dragon | 10 to 15 Days
D |  | ØG 1/2'' | 9 | Rft. | 1050 | 9450 | 180 | 1620 | 11070
E |  | ØG 5/8'' | 185 | Rft. | 1350 | 249750 | 190 | 35150 | 284900
F |  | ØG 7/8" | 321 | Rft. | 1950 | 625950 | 200 | 64200 | 690150
G |  | ØG 1-1/8' | 95 | Rft. | 2750 | 261250 | 250 | 23750 | 285000
| 23 81 29 | Supply and installation of refrigerant tray with supports complete in all respects, as per schedule, drawings and specifications. (All relevant accessories shall be in Contractor's scope)
H |  | Refrigerant Tray | 1 | Lot | 750000 | 750000 | 50000 | 50000 | 800000 |  | 10 to 15 Days
| 23 31 00 | Supply, Installation and Commissioning of G.I Sheet metal air ducts as per ASHRAE Standards for air ducting, plenums and other sheet fabrications including splitter dampers, take off, vanes elbows and other necessary fittings.
Fresh Air Ducts
I |  | 24g Gauge | 495 | Sft. | 370 | 183150 | 80 | 39600 | 222750 | ISL | 10 to 15 Days
Exhaust Air Ducts
J |  | 26g Gauge | 152 | Sft. | 370 | 56240 | 80 | 12160 | 68400
K |  | 24g Gauge | 693 | Sft. | 370 | 256410 | 80 | 55440 | 311850
Supply and Rerturn Air Ducts
L |  | 24g Gauge | 6350 | Sft. | 370 | 2349500 | 80 | 508000 | 2857500
M |  | 22g Gauge | 1740 | Sft. | 390 | 678600 | 80 | 139200 | 817800
N | 23 07 01 | Supply, Installation & Commissioning of NBR insulation for ducts complete in all respect as mentioned in the schedule & specifications. | 8585 | Sq.ft. | 480 | 4120800 | 50 | 429250 | 4550050 | FORTEFLEX | 20 to 30 days
Sub Total (Page 4)
| 23 05 23 | Supply, Installation & commissioning of valves complete in all respect as per drawings and specification.
Motorized Valve
A |  | Ø3" | 2 | Nos. | 375000 | 750000 | 5000 | 10000 | 760000 | Honeywell | 20 to 30 days
B | 23 21 13 | Supply, Installation & Commissioning of Automatic air vents as per drawings and specifications. | 49 | Nos. | 7000 | 343000 | 1000 | 49000 | 392000 | SCON | 20 to 30 days
C | 23 09 00 | Supply, Installation and Commissioning of Pressure gauge with Siphon and stop cocks as per specifications. | 98 | Nos. | 11000 | 1078000 | 1000 | 98000 | 1176000
D | 23 09 00 | Supply, Installation and Commissioning of Thermometer gauge with wells as per drawings and specifications. | 98 | Nos. | 11000 | 1078000 | 1000 | 98000 | 1176000
E | 23 05 23 | Supply, Installation and Commissioning of Gate Valve as per drawings and specifications. | 98 | Nos. | 7000 | 686000 | 1500 | 147000 | 833000
F | 23 05 23 | Supply, Installation and Commissioning of Double Regulating Valve as per drawings and specifications. | 49 | Nos. | 13000 | 637000 | 1500 | 73500 | 710500
G | 23 05 23 | Supply, Installation and Commissioning of Strainer as per drawings and specifications. | 49 | Nos. | 6250 | 306250 | 1500 | 73500 | 379750
G | 23 05 23 | Supply, Installation and Commissioning of 2 Way Motorized Control Valves as per drawings and specifications. | 49 | Nos. | 22500 | 1102500 | 1500 | 73500 | 1176000
Sub Total (Page 5)
| 23 21 13 | Supply, Installation & Commissioning of ASTM Schedule 40 seamless piping for Chilled water complete with fittings, flanges unions, gaskets, specialties, flexible connections, etc., including all cutting, fixing fitting, laying, cleaning and making good complete in all respects as per drawings and specifications.
A |  | Ø1/2" | 322 | Rft. | 450 | 144900 | 200 | 64400 | 209300 | PROTEK | 20 to 30 days
B |  | Ø3/4" | 400 | Rft. | 550 | 220000 | 200 | 80000 | 300000
C |  | Ø1" | 615 | Rft. | 610 | 375150 | 225 | 138375 | 513525
D |  | Ø1-1/4" | 427 | Rft. | 790 | 337330 | 250 | 106750 | 444080
E |  | Ø1-1/2" | 150 | Rft. | 880 | 132000 | 300 | 45000 | 177000
F |  | Ø2" | 39 | Rft. | 1115 | 43485 | 350 | 13650 | 57135
G |  | Ø2-1/2" | 292 | Rft. | 1750 | 511000 | 400 | 116800 | 627800
H |  | Ø3" | 321 | Rft. | 2180 | 699780 | 450 | 144450 | 844230
| 23 21 14 | Supply, Installation and Commissioning of U-PVC piping with insulation for condensate drain piping including all cutting fixing, layout, cleaning and making good complete in all respect as per drawings and specifications.
I |  | Ø3/4" | 1046 | Rft. | 380 | 397480 | 80 | 83680 | 481160 | DADEX | 20 to 30 days
J |  | Ø1" | 198 | Rft. | 425 | 84150 | 80 | 15840 | 99990
K |  | Ø1 1/4" | 22 | Rft. | 535 | 11770 | 80 | 1760 | 13530
Sub Total (Page 6)
| 23 07 19 | Supply, Installation & Commissioning of Closed Cell NBR Insulation for chilled water piping with complete in all respect as mentioned in the drawings & specifications.
25mm thickness
A |  | Ø1/2" | 287.0379 | Rft. | 450 | 129167.0685 | 70 | 20092.6551 | 149259.7236 | FORTEFLEX | 20 to 30 days
B |  | Ø3/4" | 168.7328 | Rft. | 525 | 88584.7357 | 75 | 12654.9622 | 101239.698
C |  | Ø1" | 618.7299 | Rft. | 580 | 358863.342 | 75 | 46404.7425 | 405268.0845
D |  | Ø1-1/4" | 514.4017 | Rft. | 625 | 321501.0437 | 80 | 41152.1336 | 362653.1773
E |  | Ø1-1/2" | 175.694 | Rft. | 710 | 124742.7471 | 100 | 17569.401 | 142312.1481
40mm thickness
F |  | Ø2" | 158.4564 | Rft. | 1380 | 218669.8734 | 100 | 15845.643 | 234515.5164
G |  | Ø2-1/2" | 171.5253 | Rft. | 1660 | 284731.9316 | 125 | 21440.6575 | 306172.5891
H |  | Ø3" | 337.8792 | Rft. | 1790 | 604803.768 | 150 | 50681.88 | 655485.648
Sub Total (Page 7)
Supply, Installation and Commissioning of Air Devices including connections with air ducts and supports arrangements complete in all respect as per drawings and specifications
| 23 37 13 | SAG
A |  | 14"X6" | 2 | Nos. | 2700 | 5400 | 500 | 1000 | 6400 | MEHRAN | 40 to 60 days
B |  | 20"X10" | 4 | Nos. | 5000 | 20000 | 500 | 2000 | 22000
| 23 37 13 | RAG
C |  | 14"X6" | 2 | Nos. | 2500 | 5000 | 500 | 1000 | 6000
D |  | 20"X10" | 2 | Nos. | 4500 | 9000 | 500 | 1000 | 10000
| 23 37 13 | Supply Air Linear Slot Diffuser S.A.L.S.D.
E |  | 2/1"/48" | 16 | Nos. | 5250 | 84000 | 500 | 8000 | 92000
F |  | 2/1"/60" | 1 | Nos. | 6500 | 6500 | 500 | 500 | 7000
G |  | 2/1"/64" | 2 | Nos. | 7000 | 14000 | 500 | 1000 | 15000
H |  | 2/1"/72" | 1 | No. | 8000 | 8000 | 500 | 500 | 8500
I |  | 2/1"/74" | 2 | Nos. | 8000 | 16000 | 500 | 1000 | 17000
J |  | 2/1"/140" | 1 | Nos. | 15000 | 15000 | 500 | 500 | 15500
K |  | 2/1"/144" | 1 | No. | 16000 | 16000 | 500 | 500 | 16500
L |  | 2/1"/148" | 4 | No. | 16000 | 64000 | 500 | 2000 | 66000
Sub Total (Page 8)
| 23 37 13 | Supply Air Linear Slot Diffuser S.A.L.S.D (Contd.)
A |  | 2/1"/172" | 1 | Nos. | 18000 | 18000 | 700 | 700 | 18700 | MEHRAN | 40 to 60 days
B |  | 2/1"/206" | 1 | Nos. | 22000 | 22000 | 700 | 700 | 22700
C |  | 2/1"/230" | 4 | No. | 24000 | 96000 | 700 | 2800 | 98800
D | 23 37 13 | Return Air Linear Slot Diffuser R.A.L.S.D. |  | Nos.
|  | 2/1"/60" | 2 |  | 6500 | 13000 | 700 | 1400 | 14400
E |  | 2/1"/64" | 2 | Nos. | 7000 | 14000 | 700 | 1400 | 15400
F |  | 2/1"/72" | 1 | Nos. | 8000 | 8000 | 700 | 700 | 8700
G |  | 2/1"/74" | 2 | Nos. | 8000 | 16000 | 700 | 1400 | 17400
H |  | 2/1"/140" | 1 | Nos. | 15500 | 15500 | 700 | 700 | 16200
I |  | 2/1"/144" | 1 | Nos. | 16000 | 16000 | 700 | 700 | 16700
J |  | 2/1"/172" | 1 | No. | 18500 | 18500 | 700 | 700 | 19200
K |  | 2/1"/180" | 1 | No. | 22500 | 22500 | 700 | 700 | 23200
L |  | 2/1"/206" | 1 | No. | 20000 | 20000 | 700 | 700 | 20700
Sub Total (Page 9)
| 23 37 13 | Exhaust Air Diffuser (E.A.D)
A |  | 6"X6" | 28 | Nos. | 1700 | 47600 | 500 | 14000 | 61600 | MEHRAN | 40 to 60 days
B |  | 9"x9" | 1 | No. | 2500 | 2500 | 500 | 500 | 3000
C |  | 12"x12" | 1 | No. | 3000 | 3000 | 500 | 500 | 3500
| 23 37 13 | Supply Air Diffuser (S.A.D) |  |  |  | 0 |  | 0 | 0
D |  | 6"x6" | 2 | Nos. | 1700 | 3400 | 500 | 1000 | 4400
E |  | 9"x9" | 19 | Nos. | 2500 | 47500 | 500 | 9500 | 57000
F |  | 12"x12" | 66 | Nos. | 3000 | 198000 | 500 | 33000 | 231000
G |  | 15"x15" | 9 | Nos. | 5250 | 47250 | 500 | 4500 | 51750
| 23 37 13 | Return Air Diffuser (R.A.D) |  |  |  | 0 |  | 0 | 0
H |  | 6"x6" | 2 | Nos. | 1500 | 3000 | 500 | 1000 | 4000
I |  | 9"x9" | 19 | Nos. | 2250 | 42750 | 500 | 9500 | 52250
J |  | 12"x12" | 69 | Nos. | 3000 | 207000 | 500 | 34500 | 241500
K |  | 12"x12" Dummy | 4 | Nos. | 3000 | 12000 | 500 | 2000 | 14000
L |  | 15"x15" | 9 | Nos. | 5250 | 47250 | 500 | 4500 | 51750
Sub Total (Page 10)
| 23 33 13.16 | Fire Damper (F.D)
A |  | 6"x4" | 1 | No. | 2850 | 2850 | 500 | 500 | 3350
|  | 12"x6" | 1 | No. | 1500 | 1500 | 500 | 500 | 2000
B |  | 14"x6" | 6 | Nos. | 2500 | 15000 | 500 | 3000 | 18000
C |  | 20"x10" | 6 | Nos. | 5500 | 33000 | 500 | 3000 | 36000
D |  | 22"x12" | 2 | No. | 6500 | 13000 | 500 | 1000 | 14000
E |  | 26"x10" | 3 | Nos. | 6500 | 19500 | 500 | 1500 | 21000
F | 23 33 13.13 | VCD |  |  |  | 0 |  | 0 | 0
G |  | 6"x4" | 25 | Nos. | 2850 | 71250 | 500 | 12500 | 83750
|  | 8"x4" | 2 | Nos. | 2500 | 5000 | 500 | 1000 | 6000
H |  | 8"x6" | 2 | Nos. | 2500 | 5000 | 500 | 1000 | 6000
I |  | 10"x4" | 1 | Nos. | 2500 | 2500 | 500 | 500 | 3000
J |  | 10"x6" | 32 | Nos. | 2500 | 80000 | 500 | 16000 | 96000
K |  | 10"x8" | 2 | Nos. | 2500 | 5000 | 500 | 1000 | 6000
L |  | 12"x6" | 2 | Nos. | 2500 | 5000 | 500 | 1000 | 6000
M |  | 14"x4" | 2 | No. | 2500 | 5000 | 500 | 1000 | 6000
N |  | 14"x8" | 13 | Nos. | 3500 | 45500 | 500 | 6500 | 52000
Sub Total (Page 11)
| 23 33 13.13 | VCD (Contd.)
A |  | 16"x6" | 25 | Nos. | 3050 | 76250 | 750 | 18750 | 95000 | MEHRAN | 40 to 60 days
B |  | 16"x8" | 12 | Nos. | 3500 | 42000 | 750 | 9000 | 51000
C |  | 18"x8" | 16 | Nos. | 3800 | 60800 | 750 | 12000 | 72800
D |  | 20"x8" | 12 | Nos. | 4100 | 49200 | 750 | 9000 | 58200
E |  | 26"x10" | 5 | Nos. | 7050 | 35250 | 750 | 3750 | 39000
F |  | 28"x10" | 4 | Nos. | 7300 | 29200 | 750 | 3000 | 32200
G |  | 28"x12" | 1 | Nos. | 8800 | 8800 | 750 | 750 | 9550
| 23 33 43 | Supply, installation and Commissioning of flexible ducts complete in all respects as per schedule, drawings and specifications.
H |  | 6" Diameter | 60 | Nos. | 450 | 27000 | 100 | 6000 | 33000 | FLEXIVA | 15 to 20 days
I |  | 8" Diameter | 37 | Nos. | 550 | 20350 | 200 | 7400 | 27750
J | 23 05 19 | Supply, Installation and Commissioning of Digital Flow Meter on Chilled Water line as per drawings and specifications. | 2 | Nos. | 180000 | 360000 | 3000 | 6000 | 366000 | ELSTER HONEYWELL | 15 to 20 days
Sub Total (Page 12)
MISCELLANEOUS
A | 23 05 53 | Supply, Installation of brass tags/stencilling for Equipment and system including all accessories complete in all respect as per drawings and specifications. | 1 | Job | 20000 | 20000 | 5000 | 5000 | 25000
B | 23 05 48 | Supply, Installation & commissioning of foundation for pipes and equipment including all noise and Vibration controller as per drawings and specifications. | 1 | Job | 35000 | 35000 | 10000 | 10000 | 45000
C | 23 05 29 | Supply, Installation & commissioning of hangers and supports for pipes and equipment including all noise and Vibration controller roller type and others as per drawings and specifications. | 1 | Job | 150000 | 150000 | 25000 | 25000 | 175000 | NORM / MUNGO | 15 to 20 days
D | 23 33 43 | Supply, Installation & Commissioning of Seismic restraints and flexible connections where ducts and pipes cross the expansion joints of the buildings complete in all respect as per drawing and specification. | 1 | Job | 80000 | 80000 | 10000 | 10000 | 90000 | INDEX | 15 to 20 days
E | 09 90 00 | Painting on equipment / Hangers, Supports, Pipe etc. as per specifications. | 1 | Job | 15000 | 15000 | 15000 | 15000 | 30000 | ICI / BERGER | 10 to 15 days
F | 07 84 00 | Supply, Installation & commissioning of Fire Stopping Aids for pipes and ducts crossing firewalls and at all locations required as per drawings and specifications. | 1 | Job | 25000 | 25000 | 5000 | 5000 | 30000 |  | 10 to 15 days
Sub Total (Page 13)
| 01 00 00 | Drawings
A |  | Submittals, samples, shop drawings, as-built drawings, inspections, operation and maintenance manuals complete in all respect as required | 1 | Job | 20000 | 20000 | 5000 | 5000 | 25000
| 23 05 93 | Testing, Balancing & Commissioning |  |  |  | 0 |  | 0 | 0
B |  | Testing, adjusting, Water Balancing & Commissioning of HVAC system omplete in all respect. | 1 | Job |  | 0 | 50000 | 50000 | 50000
C |  | Testing, adjusting, Air Balancing & Commissioning of HVAC system omplete in all respect. | 1 | Job |  | 0 | 80000 | 80000 | 80000
|  | Sundries |  |  |  | 0 |  | 0 | 0
D |  | Supply, installing and commissioning of items not listed in BOQ but required.(Contractors responsibility to verify the quantities before bidding) | 1 | Lot |  | 0 |  | 0 | 0
|  | Supply and installation of 02-way motorized valves of 2.5" diameter. | 2 | Nos. | 245000 | 490000 | 3000 | 6000 | 496000 | Honey well | 25 to 30 days
Sub Total (Page 14)
|  | GRAND TOTAL FOR HVAC WORKS |  |  |  | 24815059.5101 |  | 3963967.075 | 28779026.585

## Fire
SECTION II: BILL OF QUANTITIES FOR FIRE FIGHTING WORKS
1 | 2 | 3 | 4 | 5 | 6 | 7 | 8 | 9 | 10 | 11 | 12 | 13
BOQ No. | Specification Reference | Description | Qty. | Unit | Material Unit Rate | Material Cost | Installation Unit Rate | Installation Cost | Total Cost | Brand | Lead Time | Remarks
1 | 2 | 3 | 4 | 5 | 6 | 6 x 4 | 8 | 8 x 4 | 7 + 9
Fire Fighting
| 21 11 00 | Supply, install and commission of Mild Steel Schedule 40 pipe including all special fittings and hangers including the cost of breaking through wall and roof complete in all respects shown on drawings & specifications.
A |  | Ø 1" | 1564.5264 | Rft. | 550 | 860489.5035 | 200 | 312905.274 | 1173394.7775 | IIL | 15 to 20 days
B |  | Ø 1-1/4" | 272.7871 | Rft. | 750 | 204590.3475 | 225 | 61377.1042 | 265967.4518
C |  | Ø 1-1/2" | 162.2963 | Rft. | 900 | 146066.679 | 250 | 40574.0775 | 186640.7565
D |  | Ø 2" | 298.2935 | Rft. | 1100 | 328122.839 | 300 | 89488.047 | 417610.886
E |  | Ø 2-1/2" | 195.3962 | Rft. | 1550 | 302864.0945 | 350 | 68388.6665 | 371252.761
F |  | Ø 3" | 125.1375 | Rft. | 1900 | 237761.326 | 400 | 50055.016 | 287816.342
G |  | Ø 4" | 181.2218 | Rft. | 2800 | 507421.068 | 450 | 81549.8145 | 588970.8825
H |  | Ø 6" | 39.1215 | Rft. | 5200 | 203431.8 | 500 | 19560.75 | 222992.55
| 21 05 05 | Supply, install and commissioning of Sprinklers including all accessories complete in all respects as per drawings & specifications.
I |  | Concealed Pendent Sprinkler with Paint Finish and Cover Plate (Quick Response) | 223 | Nos. | 7000 | 1561000 | 500 | 111500 | 1672500 | SHIELD | 40 to 60 days
J |  | Pendent Sprinkler (Quick Response) | 20 | Nos. | 3000 | 60000 | 500 | 10000 | 70000
K |  | Upright Sprinkler Head Quick Response | 3 | Nos. | 2500 | 7500 | 500 | 1500 | 9000
L | 21 20 00 | Supply and install of Corrugated Stainless Steel Flexible Connector 1inch x 3ft (ULFM) | 223 | Nos. | 8500 | 1895500 | 500 | 111500 | 2007000
Sub Total Page 1
| 21 20 00 | Supply, install and commission Fire Extinguisher as per drawing & specification.
A |  | Dry Powder Extinguisher Capacity 5 kg | 2 | Nos. | 27000 | 54000 | 1000 | 2000 | 56000 | FIREX | 40 to 60 days
B |  | CO2 Fire Extinguisher Capacity 5 Kg | 2 | Nos. | 15000 | 30000 | 1000 | 2000 | 32000
C |  | Automatic Dry Powder Fire Extinguisher 6 kg | 6 | Nos. | 23000 | 138000 | 1000 | 6000 | 144000
Supply, installation and commissioning of Valves with all accessories,external flow alarm including all valves, alarm gong, fittings, and material as specified complete in all respects as shown on drawings / specifications
Gate Valve with Supervisory Switch
D |  | 6" | 2 | Nos. | 155000 | 310000 | 5000 | 10000 | 320000 |  | 40 to 60 days
Ball Valve
E |  | 2" | 2 | Nos. | 18000 | 36000 | 3000 | 6000 | 42000
| 21 22 00 | Supply, installation, testing & commissioning of Novec 1230 Fire Supression System with all valves and accessories, control panels, control switches etc:- complete as per drawings & specifications.
F |  | Data Room (945 ft3) (11th Floor) | 1 | No. | 2100000 | 2100000 | 50000 | 50000 | 2150000 |  | 60 to 90 days
G |  | Data Room (1260 ft3) (12th Floor) | 1 | No. | 2200000 | 2200000 | 50000 | 50000 | 2250000
Sub Total Page 2
Miscellaneous
A | 01 00 00 | Supply, Installation & Commissioning of hangers and supports for pipes and Equipments including roller type (if required) as per drawings & specifications. | 1 | Job | 80000 | 80000 | 15000 | 15000 | 95000 | NORM / MUNGO | 10 to 20 days
B | 07 84 00 | Supply, installation and commision fire stopping aid as per specifications and drawings complete in all respect. (Refer Specification # 07 84 00) | 1 | Job | 45000 | 45000 | 10000 | 10000 | 55000
C | 09 90 00 | Painting of equipment / Hangers, Supports, stenciling, Pipe etc as per specifications. | 1 | Job | 35000 | 35000 | 15000 | 15000 | 50000 | ICI / BERGER | 10 to 20 days
D |  | Testing, Flushing & commissioning as per NFPA standards of Fire Fighting System. | 1 | Job | 15000 | 15000 | 25000 | 25000 | 40000
E |  | Relocation of fire hose reels as per layout in the BOQ. | 1 | Job | 0 | 0 | 10000 | 10000 | 10000
Drawings & Documentation
F |  | Submittals, samples, shop drawings, inspections, operation and maintenance manuals complete in all respect as required | 1 | Job | 10000 | 10000 | 5000 | 5000 | 15000
Sundries
G |  | Supply, installing and commissioning of items not listed in BOQ but required.(Contractors to provide list) | 1 | Job |  | 0 |  | 0 | 0
Sub Total Page 3
GRAND TOTAL FOR FIREFIGHTING WORKS | [5 empty] | 11367747.6575 |  | 1164398.7497 | 12532146.4073
12

## Water Supply
SECTION II: BILL OF QUANTITIES FOR PLUMBING WORKS
1 | 2 | 3 | 4 | 5 | 6 | 7 | 8 | 9 | 10 |  |  | 11 | 12 | 13
BOQ No. | Specification Reference | Description | Qty | Unit | Material Unit Rate | Material Cost | Installation Unit Rate | Installation Cost | Total Cost |  |  | Brand | Lead Time | Remarks
1 | 2 | 3 | 4 | 5 | 6 | 6 x 4 | 8 | 8 x 4 | 9 + 7
| 22 10 00 | Supply, install, testing and commission of PP-R type 3 (fittings PN 20) piping for Cold and Hot Water Supply system complete in all respects with all fittings & accessories as per drawings and specifications.
A |  | Ø 1/2" | 695 | Rft. | 300 | 208500 | 100 | 69500 | 278000 |  |  | DADEX | 10 to 20 days
B |  | Ø 3/4" | 181 | Rft. | 350 | 63350 | 100 | 18100 | 81450
C |  | Ø 1" | 56 | Rft. | 480 | 26880 | 125 | 7000 | 33880
D |  | Ø 1-1/4" | 61.6528 | Rft. | 560 | 34525.568 | 150 | 9247.92 | 43773.488
E |  | Ø 1-1/2" | 40.6883 | Rft. | 800 | 32550.672 | 150 | 6103.251 | 38653.923
| 22 10 00 | Supply, installation, Testing and commissioning of Valves with accessories as per drawings and specifications
Ball Valves
F |  | Ø 1/2" | 9 | Nos. | 4800 | 43200 | 1000 | 9000 | 52200 |  |  | SCON | 10 to 20 days
G |  | Ø 3/4" | 13 | No. | 5200 | 67600 | 1000 | 13000 | 80600
H |  | Ø 1" | 10 | Nos. | 7000 | 70000 | 1000 | 10000 | 80000
I |  | Ø 1-1/4" | 2 | No. | 8200 | 16400 | 1500 | 3000 | 19400
J |  | Ø 1-1/2" | 4 | No. | 11900 | 47600 | 1500 | 6000 | 53600
Sub Total Page 1
Check Valves
A |  | Ø 1/2" | 1 | Nos. | 4750 | 4750 | 1000 | 1000 | 5750 |  |  | SCON | 10 to 20 days
B |  | Ø 1" | 4 | Nos. | 6250 | 25000 | 1000 | 4000 | 29000
Electric Water Heater
C |  | EWH-01 | 2 | Nos. | 72000 | 144000 | 2000 | 4000 | 148000 |  |  | ARISTON | 10 to 20 days
D |  | EWH-02 | 1 | Nos. | 93000 | 93000 | 2000 | 2000 | 95000
E | 33 16 01 | Supply, installation, testing and commissioning of Water Meters with accessories complete in all respects as per drawings & specifications. | 3 | Nos. | 125000 | 375000 | 3000 | 9000 | 384000
| 22 10 00 | Supply, install, testing and commission of plumbing fixtures and fittings complete in all respects as shown on drawings & specifications.
F |  | Supply, install, testing and commission of European type Water Closet with "P" or "S" trap, seat and cover best approved quality including imported flush Tank C.P. stop cock, C.P., Muslim shower with all accessories & fittings, complete all connection and relative material making requisite hole in walls, floors and plinth for pipe connections and making good with approved materials complete in all respects in as shown on drawings & specifications. | 14 | Nos. | 135000 | 1890000 | 8000 | 112000 | 2002000
Sub Total Page 2
A |  | Supply, install, testing and commission of full size Wall Mounted Wash Basin (Wall Hung) including imported one hole C.P. faucet , angle vavle, C.P. stop cocks for hot and cold water, C.P. bottle trap, C.P. strainer C.P. copper pipe connections, C.P. brass waste chain plug complete with concealed safety brackets, waste water jointing assembly, making requisite number of holes in walls, floor and plinth for pipe connections and making good with approved material complete in all respects as shown on drawings & specifications. | 12 | Nos. | 108000 | 1296000 | 8000 | 96000 | 1392000 |  |  | AMERICAN STANDARD | 30 to 60 days
B |  | Installation and commissioning of Hose Bibs complete in all respects as per drawings & specifications. (3/4" Diameter). | 3 | Nos. | 14500 | 43500 | 1000 | 3000 | 46500
C |  | Installation and commissioning Abulution tap with accessories as per drawings & specifications. | 6 | Nos. | 97000 | 582000 | 8000 | 48000 | 630000
D |  | Supply, Installation of Kitchen Sinks (SS) with angle valves (SS), sink mixer (SS) and all accessories and valves as per drawings & specifications. | 1 | Nos. | 105000 | 105000 | 5000 | 5000 | 110000
E |  | Supply, testing and commission of Toilet Paper Holder (SS) as per drawings & specifications. | 14 | Nos. | 16500 | 231000 | 500 | 7000 | 238000
F |  | Supply, install, testing and commission of Toilet Hand Spray with flexible chain & telephone type shower Including tee stop cock etc. complete in all respect. | 14 | Nos. | 14500 | 203000 | 1000 | 14000 | 217000
G |  | Supply, testing and commission of Tissue Paper Dispenser as per drawings & specifications. | 10 | Nos. | 14900 | 149000 | 1000 | 10000 | 159000
H |  | Supply, Installation of Towel Ring as per drawings & specifications. | 7 | Nos. | 13500 | 94500 | 1000 | 7000 | 101500
I |  | Supply, Installation of Robe Hook(SS) as per drawings & specifications. | 13 | Nos. | 7000 | 91000 | 1000 | 13000 | 104000
J | 22 05 29 | Supply, Installation & commissioning of hangers and supports for pipes and equipment including all noise and Vibration controller roller type and others as per drawings and specifications. | 1 | Job | 45000 | 45000 | 15000 | 15000 | 60000 | #REF! | #REF! | NORM / MUNGO | 10 to 20 days
K | 07 84 00 | Supply, installation and commision fire stopping aid as per specifications and drawings complete in all respect. | 1 | Job | 25000 | 25000 | 5000 | 5000 | 30000
L | 07 84 00 | Supply, Installation of 3-Point Hand Dryers with sensor as per drawings & specifications. | 1 | Job | 70000 | 70000 | 5000 | 5000 | 75000
M | 07 84 00 | Supply, Installation of Wall Mounted Soap Dispensers for Vanity as per drawings & specifications. | 1 | Job | 260000 | 260000 | 10000 | 10000 | 270000
| 01 00 00 | Drawings | [7 empty] | 60000 | #REF!
M |  | Submittals, samples, shop drawings, inspections, operation and maintenance manuals complete in all respect as required | 1 | Job | 5000 | 5000 | 5000 | 5000 | 10000 | 0 | 0
| 01 00 00 | Testing & Commissioning | [7 empty] | #REF! | #REF!
H |  | Water Supply System | 1 | Job | 5000 | 5000 | 5000 | 5000 | 10000 | #REF! | #REF!
Sub Total Page 3
|  | GRAND TOTAL FOR PLUMBING WORKS |  |  |  | 6347356.24 |  | 530951.171 | 6878307.411

## Drainage
SECTION II: BILL OF QUANTITIES FOR DRAINAGE WORKS
1 | 2 | 3 | 4 | 5 | 6 | 7 | 8 | 9 | 10 | 11 | 12 | 13
BOQ No. | Specification Reference | Description | Qty. | Unit | Material Unit Rate | Material Cost | Installation Unit Rate | Installation Cost | Total Cost | Brand | Lead Time | Remarks
1 | 2 | 3 | 4 | 5 | 6 | 6 x 4 | 8 | 8 x 4 | 7 + 9
DRAINAGE WORKS
| 22 10 00 | Supply, installation and commissioning of uPVC to BSEN – 1329 and BS5255 - 1989 piping including all special accessories and fittings complete in all respects as per drawings & specifications for Soil and Waste Water system.
A |  | 2''Ø | 156 | Rft. | 600 | 93600 | 150 | 23400 | 117000 | DADEX | 10 to 20 days
B |  | 3''Ø | 58 | Rft. | 1200 | 69600 | 200 | 11600 | 81200
C |  | 4''Ø | 89 | Rft. | 1750 | 155750 | 200 | 17800 | 173550
| 22 10 00 | Supply, installation and commissioning of uPVC Class B piping including all special accessories and fittings complete in all respects as per drawings & specifications for vent systems.
D |  | 2''Ø | 85 | Rft. | 450 | 38250 | 100 | 8500 | 46750 | DADEX | 10 to 20 days
| 22 13 49 | Supply, installation and commissioning of uPVC type Drains complete in all respects as per drawings & specifications.
E |  | 6"x6" | 18 | Nos. | 6500 | 117000 | 1000 | 18000 | 135000 |  | 10 to 20 days
| 22 05 76 | Supply, installation and commissioning of Clean Out Plugs (COP) and Floor Clean Outs (FCO) including all accessories complete in all respects as per drawings and specifications.
COP
F |  | 3''Ø | 1 | Nos. | 4000 | 4000 | 1000 | 1000 | 5000 |  | 30 to 60 days
FCO
G |  | 2''Ø | 1 | Nos. | 3000 | 3000 | 1000 | 1000 | 4000
H |  | 3''Ø | 5 | Nos. | 7000 | 35000 | 1000 | 5000 | 40000
I |  | 4''Ø | 5 | Nos. | 8000 | 40000 | 1000 | 5000 | 45000
Sub Total (Page 1)
General
A | 22 05 29 | Supply, Installation & Commissioning of hangers and supports for pipes and Ducting including roller type as per drawings and specifications. | 1 | Job | 35000 | 35000 | 5000 | 5000 | 40000 | NORM / MUNGO | 10 to 20 days
B | 09 90 00 | Painting of equipment / Hangers, Supports, Pipe etc. as per specifications. | 1 | Job | 15000 | 15000 | 10000 | 10000 | 25000 | ICI / BERGER | 10 to 15 days
C | 07 84 00 | Supply, installation and commissioning of fire stopping aid as per specifications and drawings complete in all respect. | 1 | Job | 20000 | 20000 | 5000 | 5000 | 25000
Drawings
D | 01 00 00 | Shop drawings as per specifications. | 1 | Job | 5000 | 5000 | 5000 | 5000 | 10000
E | 01 00 00 | As Built drawings as per specifications. | 1 | Job | 5000 | 5000 | 5000 | 5000 | 10000
Testing & Balancing
F | 22 03 00 | Drainage System | 1 | Job | 0 | 0 | 20000 | 20000 | 20000
Sundries
G | 22 03 00 | Items not listed in BOQ (Contractor to provide list | 1 | Job | 0 | 0 |  | 0 | 0
Sub Total (Page 2)
|  | GRAND TOTAL FOR DRAINAGE WORKS |  |  |  | 636200 |  | 141300 | 777500

## Sheet1 (hidden)
2-1/2" |  |  |  | 1-1/2" |  |  |  | 1-1/4"
| Coil 1 | AHU |  |  | Coil 2 | AHU |  |  | Coil 1 | AHU
Gate | 3 | 4 | 12 | Gate | 3 | 4 | 12 | Gate | 3 | 1 | 3
PICV | 1 | 4 | 4 | PICV | 1 | 4 | 4 | PICV | 1 | 1 | 1
Strainer | 1 | 4 | 4 | Strainer | 1 | 4 | 4 | Strainer | 1 | 1 | 1
AAV | 1 | 4 | 4 | AAV | 1 | 4 | 4 | AAV | 1 | 1 | 1
Press | 2 | 4 | 8 | Press | 2 | 4 | 8 | Press | 2 | 1 | 2
Temp | 2 | 4 | 8 | Temp | 2 | 4 | 8 | Temp | 2 | 1 | 2

## HVAC Main building (2) (hidden)
SECTION IV: BILL OF QUANTITIES FOR MECHANICAL WORKS
|  |  | TOTAL |  | COSTING
1 | 2 | 3 | 4 | 5 | 6 | 7 | 8 | 4
S. No. | Specification Reference | Description | Unit | Qty | Rate | Amount | Total | Unit
1 | 2 | 3 | 4 | 5 | 6 | 7 | 8 | 4
AIR CONDITIONING AND VENTILATION SYSTEM
A | 23 64 26 | Installation & Commissioning of Water Cooled Centrifugal (Electric) chillers, flow switch & controls complete in all respects, as per schedule, drawings and specifications.
|  | CH 01-05 | 5 | No. |  |  |  | 5
B | 23 21 23 40 92 49 | Installation & Comissioning of HVAC Pumps, including the cost lifting/loading, unloading on roof top, material or foundation or any other material or tool and equipment which may be required complete in all respects with necessary fittings and as per schedule, drawings and specifications.
|  | P 01-05 | 5 | Nos. |  |  |  | 5
|  | S 01-05 | 5 | Nos. |  |  |  | 5
|  | C 01-05 | 5 | Nos. |  |  |  | 5
D | 23 65 13 | Installation & Commissioning of Cooling Tower, complete in all respects as per schedule, drawings and specifications.
|  | CT 01-05 | 5 | Nos. |  |  |  | 5
F | 23 73 13 40 92 49 23 41 00 | Installation of Air Handling Unit, including the cost loading, unloading and placing on each floor, material or foundation or any other material or tool and equipment which may be required complete in all respects with necessary fittings and as per schedule, drawings and specifications.
1 |  | AHU-LF-R1 | 1 | No. |  |  |  | 1
2 |  | AHU-LF-NM | 1 | No. |  |  |  | 1
3 |  | AHU-LF-R2 | 1 | No. |  |  |  | 1
4 |  | AHU-LF-RAD.3 | 1 | No. |  |  |  | 1
5 |  | AHU-LF-OFF | 1 | No. |  |  |  | 1
6 |  | AHU-LF-LAUN | 1 | No. |  |  |  | 1
7 |  | AHU-LF-MORG. | 1 | No. |  |  |  | 1
8 |  | AHU-LF-ST-1 | 1 | No. |  |  |  | 1
9 |  | AHU-LF-ST-2 | 1 | No. |  |  |  | 1
10 |  | AHU-LF-ST-3 | 1 | No. |  |  |  | 1
11 |  | AHU-LF-ST-4 | 1 | No. |  |  |  | 1
12 |  | AHU-LF-PR | 3 | Nos. |  |  |  | 3
13 |  | AHU-GF-CT1 | 1 | No. |  |  |  | 1
14 |  | AHU-GF-CT2 | 1 | No. |  |  |  | 1
15 |  | AHU-GF-WR | 1 | No. |  |  |  | 1
16 |  | AHU-GF-MRI2 | 1 | No. |  |  |  | 1
17 |  | AHU-GF-FS | 1 | No. |  |  |  | 1
18 |  | AHU-GF-MRI1 | 1 | No. |  |  |  | 1
19 |  | AHU-GF-ANGIO | 1 | No. |  |  |  | 1
20 |  | AHU-GF-PHR | 1 | No. |  |  |  | 1
21 |  | AHU-GF-OPA | 1 | No. |  |  |  | 1
22 |  | AHU-GF-OPP | 1 | No. |  |  |  | 1
23 |  | AHU-GF-CIR | 1 | No. |  |  |  | 1
24 |  | AHU-GF-ER | 1 | No. |  |  |  | 1
25 |  | AHU-1F-BM1 | 1 | No. |  |  |  | 1
26 |  | AHU-1F-BM2 | 1 | No. |  |  |  | 1
27 |  | AHU-1F-BB | 1 | No. |  |  |  | 1
28 |  | AHU-1F-ESC | 1 | No. |  |  |  | 1
29 |  | AHU-1F-PCH | 1 | No. |  |  |  | 1
30 |  | AHU-1F-LB1 | 1 | No. |  |  |  | 1
31 |  | AHU-1F-LB2 | 1 | No. |  |  |  | 1
32 |  | AHU-1F-LB3 | 1 | No. |  |  |  | 1
33 |  | AHU-1F-LB4 | 1 | No. |  |  |  | 1
34 |  | AHU-1F-MB-01 | 1 | No. |  |  |  | 1
35 |  | AHU-1F-TB-01 | 1 | No. |  |  |  | 1
36 |  | AHU-1F-VR-01 | 1 | No. |  |  |  | 1
37 |  | AHU-1F-LB5 | 1 | No. |  |  |  | 1
38 |  | AHU-1F-LB6 | 1 | No. |  |  |  | 1
39 |  | AHU-1F-ACH | 1 | No. |  |  |  | 1
40 |  | AHU-1F-CIR | 1 | No. |  |  |  | 1
41 |  | AHU-2F-WAIT. | 1 | No. |  |  |  | 1
42 |  | AHU-2F-OP | 1 | No. |  |  |  | 1
43 |  | AHU-2F-OS | 1 | No. |  |  |  | 1
44 |  | AHU-2F-OS-OR-01 | 1 | No. |  |  |  | 1
45 |  | AHU-2F-OS-OR-02 | 1 | No. |  |  |  | 1
46 |  | AHU-2F-OS-OR-03 | 1 | No. |  |  |  | 1
47 |  | AHU-2F-OS-OR-04 | 1 | No. |  |  |  | 1
48 |  | AHU-2F-CSSD | 1 | No. |  |  |  | 1
49 |  | AHU-2F-IC1 | 1 | No. |  |  |  | 1
50 |  | AHU-2F-IC2 | 1 | No. |  |  |  | 1
51 |  | AHU-2F-IP | 1 | No. |  |  |  | 1
52 |  | AHU-2F-SURG. | 1 | No. |  |  |  | 1
53 |  | AHU-2F-OR-01 | 1 | No. |  |  |  | 1
54 |  | AHU-2F-OR-02 | 1 | No. |  |  |  | 1
55 |  | AHU-2F-OR-03 | 1 | No. |  |  |  | 1
56 |  | AHU-2F-OR-04 | 1 | No. |  |  |  | 1
57 |  | AHU-2F-OR-05 | 1 | No. |  |  |  | 1
58 |  | AHU-2F-OR-06 | 1 | No. |  |  |  | 1
59 |  | AHU-2F-OR-07 | 1 | No. |  |  |  | 1
60 |  | AHU-2F-OR-08 | 1 | No. |  |  |  | 1
61 |  | AHU-2F-OR-09 | 1 | No. |  |  |  | 1
62 |  | AHU-2F-OR-10 | 1 | No. |  |  |  | 1
63 |  | AHU-2F-OR-11 | 1 | No. |  |  |  | 1
64 |  | AHU-2F-OR-12 | 1 | No. |  |  |  | 1
65 |  | AHU-3F-01 | 1 | No. |  |  |  | 1
66 |  | AHU-3F-02 | 1 | No. |  |  |  | 1
67 |  | AHU-6F-OFF1 | 1 | No. |  |  |  | 1
68 |  | AHU-6F-OFF2 | 1 | No. |  |  |  | 1
69 |  | AHU-6F-TR | 1 | No. |  |  |  | 1
70 |  | AHU-6F-ST | 1 | No. |  |  |  | 1
71 |  | FAHU-GF-FS | 2 | No. |  |  |  | 2
G | 23 82 19 | Installation and Comissioning of Fan Coil Units, complete in all respects with necessary fittings and as per schedule, drawings and specifications.
1 |  | FCU-LGF-EL1 | 1 | Nos. |  |  |  | 1
2 |  | FCU-LGF-ELV1 | 1 | Nos. |  |  |  | 1
3 |  | FCU-LGF-UPS1 | 2 | Nos. |  |  |  | 2
4 |  | FCU-LGF-EL2 | 1 | Nos. |  |  |  | 1
5 |  | FCU-LGF-EL3 | 1 | Nos. |  |  |  | 1
6 |  | FCU-LGF-UPS2 | 3 | Nos. |  |  |  | 3
7 |  | FCU-LGF-UPS3 | 4 | Nos. |  |  |  | 4
8 |  | FCU-LGF-ELV2 | 1 | Nos. |  |  |  | 1
9 |  | FCU-LGF-INV | 1 | Nos. |  |  |  | 1
10 |  | FCU-LGF-EL4 | 1 | Nos. |  |  |  | 1
11 |  | FCU-LGF-EL5 | 1 | Nos. |  |  |  | 1
12 |  | FCU-LGF-EL6 | 1 | Nos. |  |  |  | 1
13 |  | FCU-LGF-EL7 | 2 | Nos. |  |  |  | 2
14 |  | FCU-LGF-LV1 | 2 | Nos. |  |  |  | 2
15 |  | FCU-LGF-UPS4 | 2 | Nos. |  |  |  | 2
16 |  | FCU-GF-ELV/IT | 1 | Nos. |  |  |  | 1
17 |  | FCU-GF-ELE-1 | 1 | Nos. |  |  |  | 1
18 |  | FCU-GF-ELE-2 | 1 | Nos. |  |  |  | 1
19 |  | FCU-GF-SER | 2 | Nos. |  |  |  | 2
20 |  | FCU-GF-COMM | 1 | Nos. |  |  |  | 1
21 |  | FCU-GF-UPS | 4 | Nos. |  |  |  | 4
22 |  | FCU-GF-UPS2 | 2 | Nos. |  |  |  | 2
23 |  | FCU-GF-IT | 1 | Nos. |  |  |  | 1
24 |  | FCU-1F-ELE-1 | 1 | Nos. |  |  |  | 1
25 |  | FCU-1F-ELE-2 | 1 | Nos. |  |  |  | 1
26 |  | FCU-1F-ELV1 | 1 | Nos. |  |  |  | 1
27 |  | FCU-1F-ELV2 | 1 | Nos. |  |  |  | 1
28 |  | FCU-1F-ELE-3 | 1 | Nos. |  |  |  | 1
29 |  | FCU-1F-IT | 1 | Nos. |  |  |  | 1
30 |  | FCU-1F-COMM | 1 | Nos. |  |  |  | 1
31 |  | FCU-1F-UPS | 1 | Nos. |  |  |  | 1
32 |  | FCU-2F-EL/IT | 1 | Nos. |  |  |  | 1
33 |  | FCU-2F-EL-01 | 1 | Nos. |  |  |  | 1
34 |  | FCU-2F-EL-02 | 1 | Nos. |  |  |  | 1
35 |  | FCU-2F-EL-03 | 1 | Nos. |  |  |  | 1
36 |  | FCU-2F-EL-04 | 1 | Nos. |  |  |  | 1
37 |  | FCU-2F-EL-05 | 1 | Nos. |  |  |  | 1
38 |  | FCU-2F-UPS | 1 | Nos. |  |  |  | 1
39 |  | FCU-3F-ELE-1 | 1 | Nos. |  |  |  | 1
40 |  | FCU-3F-SER | 1 | Nos. |  |  |  | 1
41 |  | FCU-3F-EL-2 | 1 | Nos. |  |  |  | 1
42 |  | FCU-3F-ELE-3 | 1 | Nos. |  |  |  | 1
43 |  | FCU-3F-EL-4 | 1 | Nos. |  |  |  | 1
44 |  | FCU-3F-EL-5 | 1 | Nos. |  |  |  | 1
45 |  | FCU-6F-ELE-1 | 1 | Nos. |  |  |  | 1
46 |  | FCU-6F-ELE-2 | 1 | Nos. |  |  |  | 1
47 |  | FCU-6F-ELE-3 | 1 | Nos. |  |  |  | 1
H | 23 05 23 40 05 67.01 | Supply, Installation and Commissioning of valves for Chillers as per schedules, drawings and specifications.
Gate Valves
|  | Ø 8" | 5 | Nos. |  |  |  | 5
|  | Ø 10" | 15 | Nos. |  |  |  | 15
2 Way Motorized Control Valves
|  | Ø 8" | 5 | Nos. |  |  |  | 5
|  | Ø 10" | 5 | Nos. |  |  |  | 5
Circuit Setters
|  | Ø 8" | 5 | Nos. |  |  |  | 5
|  | Ø 10" | 5 | Nos. |  |  |  | 5
Flexible Connectors
|  | Ø 8" | 10 | Nos. |  |  |  | 10
|  | Ø 10" | 10 | Nos. |  |  |  | 10
|  | Supply, Installation and Commissioning of Ø 1" Flow Switch as per drawings and specifications. | 10 | Nos. |  |  |  | 10
|  | Supply, Installation and Commissioning of pressure gauges with Siphon and stop cocks as per drawings and specifications. | 20 | Nos. |  |  |  | 20
|  | Supply, Installation and Commissioning of temperature gauge with wells as per drawings and specifications. | 20 | Nos. |  |  |  | 20
I | 23 05 23 40 05 67.01 | Installation and Commissioning of valves for Cooling Towers as per schedules, drawings and specifications
Butterfly Valves
|  | Ø 10" | 10 | Nos. |  |  |  | 10
Circuit Setters
|  | Ø 10" | 5 | Nos. |  |  |  | 5
2 Way Motorized Control Valves
|  | Ø 10" | 10 | Nos. |  |  |  | 10
Gate Valves
|  | Ø 2" (for Drain, Overflow and Makeup Lines) | 5 | Nos. |  |  |  | 5
|  | Ø 2-1/2" | 10 | Nos. |  |  |  | 10
Float Valves
|  | Ø 2-1/2" (for Makeup Lines) | 5 | Nos. |  |  |  | 5
| 23 21 14 | Supply, Installation & Commissioning of PP-R type 3 piping for cooling tower makeup water piping including all cutting, fixing fitting, laying, cleaning and making good complete in all respect as per drawings and specifications.
|  | Ø 2" Diameter | 80 | Rft.
|  | Ø 3" Diameter | 145 | Rft.
J | 23 05 23 | Supply, Installation and Commissioning of valves for HVAC Pumps as per specifications & Drawings.
Butterfly Valves
|  | Ø 8" | 5 | Nos. |  |  |  | 5
|  | Ø 10" | 10 | Nos. |  |  |  | 10
Gate Valves
|  | Ø 10" | 10 | Nos. |  |  |  | 10
|  | Ø 14" | 5 | Nos. |  |  |  | 5
Check Valves
|  | Ø 8" | 5 | Nos. |  |  |  | 5
|  | Ø 10" | 10 | Nos. |  |  |  | 10
Y-Strainers
|  | Ø 10" | 10 | Nos. |  |  |  | 10
|  | Ø 14" | 5 | Nos. |  |  |  | 5
Flexible Connectors
|  | Ø 8" | 5 | Nos. |  |  |  | 5
|  | Ø 10" | 20 | Nos. |  |  |  | 20
|  | Ø 14" | 5 | Nos. |  |  |  | 5
|  | Supply, Installation & Commissioning of Ø 1" Automatic airvents as per drawings and specifications. | 20 | Nos. |  |  |  | 20
|  | Supply, Installation and Commissioning of pressure gauges with Siphon and stop cocks as per specifications. | 30 | Nos. |  |  |  | 30
|  | Supply, Installation and Commissioning of temperature gauge with wells as per drawings and specifications. | 30 | Nos. |  |  |  | 30
K | 23 05 23 40 05 67.01 | Supply, Installation and Commissioning of valves for AHUs & FAHUs as per specifications & Drawings.
Gate Valves
|  | Ø 1-1/4" | 54 | Nos. |  |  |  | 54
|  | Ø 1-1/2" | 3 | Nos. |  |  |  | 3
|  | Ø 2" | 27 | Nos. |  |  |  | 27
|  | Ø 2-1/2" | 21 | Nos. |  |  |  | 21
|  | Ø 3" | 78 | Nos. |  |  |  | 78
|  | Ø 4" | 30 | Nos. |  |  |  | 30
|  | Ø 5" | 9 | Nos. |  |  |  | 9
PICV
|  | Ø 1-1/4" | 18 | Nos. |  |  |  | 18
|  | Ø 1-1/2" | 1 | Nos. |  |  |  | 1
|  | Ø 2" | 9 | Nos. |  |  |  | 9
|  | Ø 2-1/2" | 7 | Nos. |  |  |  | 7
|  | Ø 3" | 26 | Nos. |  |  |  | 26
|  | Ø 4" | 10 | Nos. |  |  |  | 10
|  | Ø 5" | 3 | Nos. |  |  |  | 3
Strainers
|  | Ø 1-1/4" | 18 | Nos. |  |  |  | 18
|  | Ø 1-1/2" | 1 | Nos. |  |  |  | 1
|  | Ø 2" | 9 | Nos. |  |  |  | 9
|  | Ø 2-1/2" | 7 | Nos. |  |  |  | 7
|  | Ø 3" | 26 | Nos. |  |  |  | 26
|  | Ø 4" | 10 | Nos. |  |  |  | 10
|  | Ø 5" | 3 | Nos. |  |  |  | 3
Flexible Connectors
|  | Ø 1-1/4" | 36 | Nos. |  |  |  | 36
|  | Ø 1-1/2" | 2 | Nos. |  |  |  | 2
|  | Ø 2" | 18 | Nos. |  |  |  | 18
|  | Ø 2-1/2" | 14 | Nos. |  |  |  | 14
|  | Ø 3" | 52 | Nos. |  |  |  | 52
|  | Ø 4" | 20 | Nos. |  |  |  | 20
|  | Ø 5" | 6 | Nos. |  |  |  | 6
L |  | Supply, Installation & Commissioning of Test Points as per drawings and specifications. | 144 | Nos. |  |  |  | 144
|  | Supply, Installation & Commissioning of Ø 1" Automatic air vents as per drawings and specifications. | 72 | Nos. |  |  |  | 72
|  | Supply, Installation and Commissioning of pressure gauges with Siphon and stop cocks as per specifications. | 144 | Nos. |  |  |  | 144
|  | Supply, Installation and Commissioning of thermometer gauge with wells as per drawings and specifications. | 144 | Nos. |  |  |  | 144
|  | Supply, Installation and Commissioning of temperature Sensors as per drawings and specifications. | 144 | Nos. |  |  |  | 144
|  | Supply, Installation and Commissioning of drain connectors as per drawings and specifications. | 144 | Nos. |  |  |  | 144
M | 23 05 23 40 05 67.01 | Supply, Installation and Commissioning of valves for FCUs as per schedules, drawings and specifications.
Gate Valves
|  | Ø1/2" | 81 | Nos. |  |  |  | 81
|  | Ø3/4" | 33 | Nos. |  |  |  | 33 | 1/2" | 27
|  | Ø1" | 21 | Nos. |  |  |  | 21 | 3/4" | 11
|  | Ø1-1/4" | 39 | Nos. |  |  |  | 39 | 1" | 7
|  | PICV | [6 empty] | 1-1/4" | 13
|  | Ø1/2" | 27 | Nos. |  |  |  | 27
|  | Ø3/4" | 11 | Nos. |  |  |  | 11
|  | Ø1" | 7 | Nos. |  |  |  | 7
|  | Ø1-1/4" | 13 | Nos. |  |  |  | 13
Strainers
|  | Ø1/2" | 27 | Nos. |  |  |  | 27
|  | Ø3/4" | 11 | Nos. |  |  |  | 11
|  | Ø1" | 7 | Nos. |  |  |  | 7
|  | Ø1-1/4" | 13 | Nos. |  |  |  | 13
Unions
|  | Ø1/2" | 54 | Nos. |  |  |  | 54
|  | Ø3/4" | 22 | Nos. |  |  |  | 22
|  | Ø1" | 14 | Nos. |  |  |  | 14
|  | Ø1-1/4" | 26 | Nos. |  |  |  | 26
Test Points
|  | Ø1/2" | 54 | Nos. |  |  |  | 54
|  | Ø3/4" | 22 | Nos. |  |  |  | 22
|  | Ø1" | 14 | Nos. |  |  |  | 14
|  | Ø1-1/4" | 26 | Nos. |  |  |  | 26
| 23 05 23 | Supply, installation & comissioning of valves as per drawings and specifiaction.
Double Regulating Valves
|  | Ø 2-1/2" | 2 | Nos. |  |  |  | 2
|  | Ø 6" | 16 | Nos. |  |  |  | 16
|  | Ø 8" | 4 | Nos. |  |  |  | 4
|  | Ø 10" | 2 | Nos. |  |  |  | 2
N | 23 34 00 | Installation and Commissioning of Exhaust and Fresh Air Fans with wire mesh as per schedule & specifications.
Exhaust Fans
1 |  | EF-S-STO | 1 | No. |  |  |  | 1
2 |  | TEF-S-01 | 1 | No. |  |  |  | 1
3 |  | TEF-S-02 | 1 | No. |  |  |  | 1
4 |  | EF-S-TR | 1 | No. |  |  |  | 1
5 |  | EF-S-HT | 1 | No. |  |  |  | 1
6 |  | EF-S-BR | 2 | Nos. |  |  |  | 2
7 |  | EF-S-PR | 2 | Nos. |  |  |  | 2
8 |  | EF-LL-04 | 1 | No. |  |  |  | 1
9 |  | EF-LL-05 | 1 | No. |  |  |  | 1
10 |  | EF-LL-08 | 1 | No. |  |  |  | 1
11 |  | EF-LL-10 | 2 | Nos. |  |  |  | 2
12 |  | EF-LL-11 | 1 | No. |  |  |  | 1
13 |  | EF-CT2-01 | 1 | No. |  |  |  | 1
14 |  | EF-WR-01 | 1 | No. |  |  |  | 1
15 |  | EF-MR2-01 | 1 | No. |  |  |  | 1
16 |  | EF-LL-07 | 1 | No. |  |  |  | 1
17 |  | EF-BM-01 | 1 | No. |  |  |  | 1
18 |  | EF-BB-01 | 1 | No. |  |  |  | 1
19 |  | EF-ST-01 | 1 | No. |  |  |  | 1
20 |  | EF-ESC-01 | 1 | No. |  |  |  | 1
21 |  | EF-PCH-01 | 1 | No. |  |  |  | 1
22 |  | EF-2F-01 | 1 | No. |  |  |  | 1
23 |  | EF-2F-03 | 1 | No. |  |  |  | 1
24 |  | EF-3F-01 | 1 | No. |  |  |  | 1
25 |  | EF-IS-01 | 1 | No. |  |  |  | 1
26 |  | EF-2F-02 | 1 | No. |  |  |  | 1
27 |  | EF-2F-ANS | 1 | No. |  |  |  | 1
28 |  | EF-2F-04 | 1 | No. |  |  |  | 1
29 |  | EF-2F-IC | 1 | No. |  |  |  | 1
30 |  | HVF-1F-LB4 | 1 | No. |  |  |  | 1
31 |  | KEF-GF-01 | 1 | No. |  |  |  | 1
32 |  | KVF-GF-01 | 1 | No. |  |  |  | 1
33 |  | EF-2F-CSSD | 1 | No. |  |  |  | 1
34 |  | EF-2F-SURG. | 1 | No. |  |  |  | 1
35 |  | EF-2F-ISO PREP | 1 | No. |  |  |  | 1
36 |  | EF-GF-PHR1 | 1 | No. |  |  |  | 1
37 |  | EF-GF-PHR2 | 1 | No. |  |  |  | 1
38 |  | HEF-1F-TB | 1 | No. |  |  |  | 1
39 |  | HEF-1F-VIR | 1 | No. |  |  |  | 1
40 |  | EF-1F-TB | 1 | No. |  |  |  | 1
41 |  | EF-1F-VIR | 1 | No. |  |  |  | 1
42 |  | HEF-1F-LB1 | 1 | No. |  |  |  | 1
43 |  | HEF-1F-LB2 | 1 | No. |  |  |  | 1
44 |  | HEF-1F-LB3 | 1 | No. |  |  |  | 1
45 |  | HEF-1F-LB4 | 1 | No. |  |  |  | 1
46 |  | EF-LL-06 | 1 | No. |  |  |  | 1
47 |  | EF-LL-12 | 1 | No. |  |  |  | 1
48 |  | EF-6F-01 | 1 | No. |  |  |  | 1
49 |  | EF-6F-02 | 1 | No. |  |  |  | 1
50 |  | EF-OP-01 | 1 | No. |  |  |  | 1
51 |  | EF-CIR-01 | 1 | No. |  |  |  | 1
52 |  | EF-EMR-01 | 1 | No. |  |  |  | 1
53 |  | EF-ACH-01 | 1 | No. |  |  |  | 1
54 |  | EF-3F-ISL | 1 | No. |  |  |  | 1
55 |  | EF-R-01 | 2 | Nos. |  |  |  | 2
56 |  | EF-LL-09 | 1 | No. |  |  |  | 1
57 |  | EF-LL-12 | 2 | Nos. |  |  |  | 2
58 |  | EF-LL-01 | 1 | No. |  |  |  | 1
59 |  | EF-LL-02 | 1 | No. |  |  |  | 1
60 |  | EF-LL-03 | 1 | No. |  |  |  | 1
Stairwell Pressurization Fans
61 |  | SWPF-01 | 2 | Nos. |  |  |  | 2
62 |  | SWPF-02 | 2 | Nos. |  |  |  | 2
63 |  | SWPF-03 | 1 | No. |  |  |  | 1
Smoke Exhaust Fans
64 |  | SEF-01 | 3 | Nos. |  |  |  | 3
65 |  | SEF-02 | 1 | No. |  |  |  | 1
66 |  | SEF-03 | 1 | No. |  |  |  | 1
67 |  | SEF-04 | 1 | No. |  |  |  | 1
| 23 34 33 | Supply, Installation & Commissioning of Air curtains complete with all accessories as per schedule, drawings and specifications.
A |  | AC-01 | 3 | No. |  |  |  | 3
B |  | AC-02 | 9 | No. |  |  |  | 9
8 | 23 70 10 | Supply, Installation & Comissioning of Pressurized Expansion Tanks complete with valve and specialities including lifting rigging ,shifting for installtion and all material required for installation and support to supplier for commissioning complete as per schedule, drawings and specifications.
|  | ET-01 | 1 | No. |  |  |  | 1
| 23 21 13.02 | Supply, Installation & Commissioning of Air Separator complete with all accessories as per schedule, drawings and specifications.
|  | AS-01 | 1 | No. |  |  |  | 1
10 | 23 21 13 | Supply, Installation & Commissioning of ASTM Schedule 40 chilled water seamless piping(Supply/Return) complete with fittings, flanges unions, gaskets, specialties, flexible connections, etc, including all cutting, fixing fitting, laying, cleaning and making good complete in all respects as per schedules, drawings and specifications.
|  | Ø 1/2" | 1015 | ft. |  |  |  | 1015
|  | Ø 3/4" | 691 | ft. |  |  |  | 691
|  | Ø 1" | 424 | ft. |  |  |  | 424
|  | Ø 1-1/4" | 961 | ft. |  |  |  | 961
|  | Ø 1-1/2" | 127 | ft. |  |  |  | 127
|  | Ø 2" | 1384 | ft. |  |  |  | 1384
|  | Ø 2-1/2" | 974 | ft. |  |  |  | 974
|  | Ø 3" | 2911 | ft. |  |  |  | 2911
|  | Ø 4" | 3724.9254 | ft. |  |  |  | 3724.9254
|  | Ø 5" | 26.4 | ft. |  |  |  | 26.4
|  | Ø 6" | 2745.4643 | ft. |  |  |  | 2745.4643
|  | Ø 8" | 544.3717 | ft. |  |  |  | 544.3717
|  | Ø 10" | 395.3171 | ft. |  |  |  | 395.3171
|  | Ø 12" | 36.52 | ft. |  |  |  | 36.52
|  | Ø 14" | 78.32 | ft. |  |  |  | 78.32
|  | Ø 16" | 231.4583 | ft. |  |  |  | 231.4583
|  | Ø 18" | 792.0733 | ft. |  |  |  | 792.0733
| 15341 | Supply, Installation & Commissioning of Glass Fiber insulation for chilled water piping complete in all respect as mentioned in the schedule, drawings & specifications.
1-1/2 inch thickness
|  | Ø 1/2" | 1015 | ft. |  |  |  | 1015
|  | Ø 3/4" | 691 | ft. |  |  |  | 691
|  | Ø 1" | 424 | ft. |  |  |  | 424
|  | Ø 1-1/4" | 961 | ft. |  |  |  | 961
|  | Ø 1-1/2" | 127 | ft. |  |  |  | 127
|  | Ø 2" | 1384 | ft. |  |  |  | 1384
2 inch thickness
|  | Ø 2-1/2" | 974 | ft. |  |  |  | 974
|  | Ø 3" | 2911 | ft. |  |  |  | 2911
|  | Ø 4" | 3724.9254 | ft. |  |  |  | 3724.9254
|  | Ø 5" | 26.4 | ft. |  |  |  | 26.4
|  | Ø 6" | 2745.4643 | ft. |  |  |  | 2745.4643
|  | Ø 8" | 544.3717 | ft. |  |  |  | 544.3717
|  | Ø 10" | 395.3171 | ft. |  |  |  | 395.3171
|  | Ø 12" | 36.52 | ft. |  |  |  | 36.52
|  | Ø 14" | 78.32 | ft. |  |  |  | 78.32
|  | Ø 16" | 231.4583 | ft. |  |  |  | 231.4583
|  | Ø 18" | 792.0733 | ft. |  |  |  | 792.0733
12 | 23 07 20 | 0.8mm Aluminum Cladding over chilled water piping including accessories.
|  | Ø 1/2" | 1015 | ft. |  |  |  | 1015
|  | Ø 3/4" | 691 | ft. |  |  |  | 691
|  | Ø 1" | 424 | ft. |  |  |  | 424
|  | Ø 1-1/4" | 961 | ft. |  |  |  | 961
|  | Ø 1-1/2" | 127 | ft. |  |  |  | 127
|  | Ø 2" | 1384 | ft. |  |  |  | 1384
|  | Ø 2-1/2" | 974 | ft. |  |  |  | 974
|  | Ø 3" | 2911 | ft. |  |  |  | 2911
|  | Ø 4" | 3724.9254 | ft. |  |  |  | 3724.9254
|  | Ø 5" | 26.4 | ft. |  |  |  | 26.4
|  | Ø 6" | 2745.4643 | ft. |  |  |  | 2745.4643
|  | Ø 8" | 544.3717 | ft. |  |  |  | 544.3717
|  | Ø 10" | 395.3171 | ft. |  |  |  | 395.3171
|  | Ø 12" | 36.52 | ft. |  |  |  | 36.52
|  | Ø 14" | 78.32 | ft. |  |  |  | 78.32
|  | Ø 16" | 231.4583 | ft. |  |  |  | 231.4583
|  | Ø 18" | 792.0733 | ft. |  |  |  | 792.0733
13 | 23 21 14 | Supply, Installation and Commissioning of U-PVC piping with armaflex thick insulation for condensate drain including all cutting fixing, layout, cleaning and making good complete in all respect as per drawings and specifications. | [5 empty] | 1
|  | Ø 3/4" | 3105 | R.ft
|  | Ø 1" | 580 | R.ft |  |  |  | 792.0733
|  | Ø 1-1/4" | 190 | R.ft
|  | Ø 1-1/2" | 20 | R.ft
17 | 23 31 00 | Supply, Installation and Commissioning of G.I Sheet metal air ducts as per ASHRAE Standards for air ducting, plenums and other sheet fabrications including splitter dampers, take off, vanes elbows and other necessary fittings.
|  | 18 Gauge | 68299 | Sq.ft. |  |  |  | 68299
|  | 22 Gauge | 356967 | Sq.ft. |  |  |  | 356967
|  | 24 Gauge | 592089 | Sq.ft. |  |  |  | 592089
|  | 26 Gauge | 42 | Sq.ft. |  |  |  | 42
ROUND DUCTS
18 Gauge
|  | Ø 58" Diameter | 30 | R.ft. |  |  |  | 30
|  | Ø 56" Diameter | 187 | R.ft. |  |  |  | 187
|  | Ø 54" Diameter | 57 | R.ft. |  |  |  | 57
|  | Ø 50" Diameter | 69 | R.ft. |  |  |  | 69
|  | Ø 48" Diameter | 198 | R.ft. |  |  |  | 198
|  | Ø 46" Diameter | 178 | R.ft. |  |  |  | 178
|  | Ø 44" Diameter | 1341 | R.ft. |  |  |  | 1341
|  | Ø 42" Diameter | 414 | R.ft. |  |  |  | 414
22 Gauge
|  | Ø 40" Diameter | 1285 | R.ft. |  |  |  | 1285
|  | Ø 38" Diameter | 17 | R.ft. |  |  |  | 17
|  | Ø 36" Diameter | 392 | R.ft. |  |  |  | 392
|  | Ø 34" Diameter | 229 | R.ft. |  |  |  | 229
|  | Ø 32" Diameter | 285 | R.ft. |  |  |  | 285
24 Gauge
|  | Ø 30" Diameter | 496 | R.ft. |  |  |  | 496
|  | Ø 28" Diameter | 1513 | R.ft. |  |  |  | 1513
|  | Ø 26" Diameter | 378 | R.ft. |  |  |  | 378
|  | Ø 24" Diameter | 2171 | R.ft. |  |  |  | 2171
|  | Ø 22" Diameter | 1005 | R.ft. |  |  |  | 1005
|  | Ø 20" Diameter | 613 | R.ft. |  |  |  | 613
|  | Ø 18" Diameter | 1634 | R.ft. |  |  |  | 1634
|  | Ø 16" Diameter | 200 | R.ft. |  |  |  | 200
|  | Ø 14" Diameter | 3075 | R.ft. |  |  |  | 3075
26 Gauge
|  | Ø 12" Diameter | 916 | R.ft. |  |  |  | 916
|  | Ø 10" Diameter | 738 | R.ft. |  |  |  | 738
|  | Ø 8" Diameter | 5446 | R.ft. |  |  |  | 5446
|  | Ø 6" Diameter | 13562 | R.ft. |  |  |  | 13562
| 23 07 00 | Supply, Installation & Commissioning of Glass Fiber insulation for ducts complete in all respect as mentioned in the schedule & specifications. | 925599 | Sq ft.
| 23 07 00 | Supply, installation & commissioning of Aluminum cladding over Exposed Ducts complete with all respects as mentioned in the schedule & specifications. | 92559.9 | Sq ft.
| 23 07 00 | Supply, Installation & commissioning of Thick Glass Fibre sound liner for Air Ducting including accessories. | 1 | Job |  |  |  | 1
| 23 33 43 | Supply, installation and Commissioning of flexible connectors complete in all respects as per schedule, drawings and specifications.
|  | 8" Diameter | 1713 | Rft. |  |  |  | 680
|  | 6" Diameter | 109 | Rft. |  |  |  | 105
Supply, Installation & Commissioning of Flue Duct MS Sheet 12 Gauge with 2" Mineral Wool Insulation and Cladding as per drawings and specifications.
|  | Ø20". | 530 | R.ft. |  |  |  | 530
19 | 23 37 13 | Supply, Installation and Commissioning of Air Devices including connections with air ducts and supports arrangements, as follows:
Supply Air Diffuser (S.A.D.)
|  | 24 X 24 (in x in) | 12 | Nos. |  |  |  | 12
|  | 21 X 21 (in x in) | 71 | Nos. |  |  |  | 71
|  | 18 X 18 (in x in) | 35 | Nos. |  |  |  | 35
|  | 15 X 15 (in x in) | 54 | Nos. |  |  |  | 54
|  | 12 X 12 (in x in) | 838 | Nos. |  |  |  | 838
|  | 9 X 9 (in x in) | 1151 | Nos. |  |  |  | 1151
|  | 6 X 6 (in x in) | 497 | Nos. |  |  |  | 497
Return Air Diffuser (R.A.D.)
|  | 24 X 24 (in x in) | 7 | Nos. |  |  |  | 7
|  | 21 X 21 (in x in) | 39 | Nos. |  |  |  | 39
|  | 18 X 18 (in x in) | 14 | Nos. |  |  |  | 14
|  | 15 X 15 (in x in) | 29 | Nos. |  |  |  | 29
|  | 12 X 12 (in x in) | 597 | Nos. |  |  |  | 597
|  | 9 X 9 (in x in) | 1007 | Nos. |  |  |  | 1007
|  | 6 X 6 (in x in) | 409 | Nos. |  |  |  | 409
Exhaust Air Diffuser (E.A.D.)
|  | 24 X 24 (in x in) | 9 | Nos. |  |  |  | 9
|  | 21 X 21 (in x in) | 149 | Nos. |  |  |  | 149
|  | 18 X 18 (in x in) | 8 | Nos. |  |  |  | 8
|  | 15 X 15 (in x in) | 18 | Nos. |  |  |  | 18
|  | 12 X 12 (in x in) | 36 | Nos. |  |  |  | 36
|  | 9 X 9 (in x in) | 196 | Nos. |  |  |  | 196
|  | 6 X 6 (in x in) | 592 | Nos. |  |  |  | 592
Laminar Flow Diffusers (L.F.D.)
|  | 92 X 92 (in x in) | 16 | Nos. |  |  |  | 16
|  | 24 X 36 (in x in) | 19 | Nos. |  |  |  | 19
Exhaust Air Grille (E.A.G.)
|  | 30 X 30 (in x in) | 18 | Nos. |  |  |  | 18
|  | 24 X 24 (in x in) | 34 | Nos. |  |  |  | 34
|  | 21 X 21 (in x in) | 60 | Nos. |  |  |  | 60
|  | 18 X 18 (in x in) | 24 | Nos. |  |  |  | 24
|  | 12 X 12 (in x in) | 1 | Nos. |  |  |  | 1
|  | 12 X 10 (in x in) | 1 | Nos. |  |  |  | 1
|  | 20 X 6 (in x in) | 24 | Nos. |  |  |  | 24
Fresh Air Grille (F.A.G.)
|  | 36 X 24 (in x in) | 40 | Nos. |  |  |  | 40
Supply Air Grille (S.A.G.)
|  | 48 X 12 (in x in) | 2 | Nos. |  |  |  | 2
|  | 38 X 6 (in x in) | 2 | Nos. |  |  |  | 2
|  | 30 X 14 (in x in) | 2 | Nos. |  |  |  | 2
|  | 30 X 12 (in x in) | 1 | Nos. |  |  |  | 1
|  | 28 X 6 (in x in) | 2 | Nos. |  |  |  | 2
|  | 26 X 6 (in x in) | 1 | Nos. |  |  |  | 1
|  | 20 X 6 (in x in) | 1 | Nos. |  |  |  | 1
|  | 18 X 6 (in x in) | 2 | Nos. |  |  |  | 2
|  | 16 X 16 (in x in) | 1 | Nos. |  |  |  | 1
|  | 42 X 10 (in x in) | 1 | Nos. |  |  |  | 1
|  | 36 X 12 (in x in) | 2 | Nos. |  |  |  | 2
|  | 20 X 10 (in x in) | 2 | Nos. |  |  |  | 2
|  | 20 X 12 (in x in) | 6 | Nos. |  |  |  | 6
|  | 18 X 8 (in x in) | 3 | Nos. |  |  |  | 3
|  | 18 X 6 (in x in) | 1 | Nos. |  |  |  | 1
|  | 16 X 6 (in x in) | 3 | Nos. |  |  |  | 3
|  | 16 X 8 (in x in) | 2 | Nos. |  |  |  | 2
|  | 12 X 8 (in x in) | 1 | Nos. |  |  |  | 1
|  | 12 X 6 (in x in) | 5 | Nos. |  |  |  | 5
|  | 52 X 6 (in x in) | 1 | Nos. |  |  |  | 1
|  | 36 X 6 (in x in) | 1 | Nos. |  |  |  | 1
|  | 14 X 6 (in x in) | 2 | Nos. |  |  |  | 2
|  | 48 X 12 (in x in) | 4 | Nos. |  |  |  | 4
|  | 22 X 8 (in x in) | 4 | Nos. |  |  |  | 4
|  | 18 X 10 (in x in) | 8 | Nos. |  |  |  | 8
|  | 46 X 6 (in x in) | 1 | Nos. |  |  |  | 1
|  | 24 X 6 (in x in) | 1 | Nos. |  |  |  | 1
Return Air Grille (R.A.G.)
|  | 48 X 12 (in x in) | 2 | Nos. |  |  |  | 2
|  | 38 X 6 (in x in) | 2 | Nos. |  |  |  | 2
|  | 30 X 14 (in x in) | 2 | Nos. |  |  |  | 2
|  | 30 X 12 (in x in) | 1 | Nos. |  |  |  | 1
|  | 28 X 6 (in x in) | 2 | Nos. |  |  |  | 2
|  | 26 X 6 (in x in) | 1 | Nos. |  |  |  | 1
|  | 20 X 6 (in x in) | 1 | Nos. |  |  |  | 1
|  | 18 X 6 (in x in) | 2 | Nos. |  |  |  | 2
|  | 16 X 16 (in x in) | 1 | Nos. |  |  |  | 1
|  | 42 X 10 (in x in) | 1 | Nos. |  |  |  | 1
|  | 36 X 12 (in x in) | 2 | Nos. |  |  |  | 2
|  | 20 X 10 (in x in) | 2 | Nos. |  |  |  | 2
|  | 20 X 12 (in x in) | 6 | Nos. |  |  |  | 6
|  | 18 X 8 (in x in) | 1 | Nos. |  |  |  | 1
|  | 18 X 6 (in x in) | 1 | Nos. |  |  |  | 1
|  | 16 X 6 (in x in) | 3 | Nos. |  |  |  | 3
|  | 14 X 10 (in x in) | 8 | Nos. |  |  |  | 8
|  | 18 X 8 (in x in) | 2 | Nos. |  |  |  | 2
|  | 16 X 8 (in x in) | 2 | Nos. |  |  |  | 2
|  | 12 X 8 (in x in) | 1 | Nos. |  |  |  | 1
|  | 12 X 6 (in x in) | 5 | Nos. |  |  |  | 5
|  | 18 X 12 (in x in) | 64 | Nos. |  |  |  | 64
|  | 52 X 6 (in x in) | 1 | Nos. |  |  |  | 1
|  | 36 X 6 (in x in) | 1 | Nos. |  |  |  | 1
|  | 14 X 6 (in x in) | 2 | Nos. |  |  |  | 2
|  | 48 X 12 (in x in) | 4 | Nos. |  |  |  | 4
|  | 22 X 8 (in x in) | 4 | Nos. |  |  |  | 4
|  | 18 X 10 (in x in) | 8 | Nos. |  |  |  | 8
|  | 46 X 6 (in x in) | 1 | Nos. |  |  |  | 1
|  | 24 X 6 (in x in) | 1 | Nos. |  |  |  | 1
Supply Air Linear Slot Diffuser (S.A.L.S.D)
|  | 2/1",54" | 1 | Nos. |  |  |  | 1
|  | 2/1",34" | 17 | Nos. |  |  |  | 17
|  | 2/1",32" | 48 | Nos. |  |  |  | 48
|  | 2/1",137" | 1 | Nos. |  |  |  | 1
|  | 2/1",84" | 14 | Nos. |  |  |  | 14
|  | 2/1",62" | 9 | Nos. |  |  |  | 9
|  | 2/1",60" | 15 | Nos. |  |  |  | 15
|  | 2/1",36" | 8 | Nos. |  |  |  | 8
|  | 2/1",30" | 126 | Nos. |  |  |  | 126
|  | 2/1",100" | 2 | Nos. |  |  |  | 2
|  | 2/1",40" | 136 | Nos. |  |  |  | 136
|  | 2/1",38" | 1 | Nos. |  |  |  | 1
|  | 2/1",35" | 1 | Nos. |  |  |  | 1
|  | 2/1-53" | 16 | Nos. |  |  |  | 16
|  | 2/1",44" | 7 | Nos. |  |  |  | 7
|  | 2/1",28" | 19 | Nos. |  |  |  | 19
|  | 2/1",22" | 12 | Nos. |  |  |  | 12
Return Air Linear Slot Diffuser (R.A.L.S.D)
|  | 2/1",54" | 1 | Nos. |  |  |  | 1
|  | 2/1",34" | 15 | Nos. |  |  |  | 15
|  | 2/1",32" | 5 | Nos. |  |  |  | 5
|  | 2/1",137" | 1 | Nos. |  |  |  | 1
|  | 2/1",84" | 14 | Nos. |  |  |  | 14
|  | 2/1",62" | 9 | Nos. |  |  |  | 9
|  | 2/1",60" | 15 | Nos. |  |  |  | 15
|  | 2/1",36" | 6 | Nos. |  |  |  | 6
|  | 2/1",30" | 124 | Nos. |  |  |  | 124
|  | 2/1",85" | 2 | Nos. |  |  |  | 2
|  | 2/1",40" | 136 | Nos. |  |  |  | 136
|  | 2/1",38" | 1 | Nos. |  |  |  | 1
|  | 2/1-53" | 16 | Nos. |  |  |  | 16
|  | 2/1",44" | 7 | Nos. |  |  |  | 7
|  | 2/1",32" | 47 | Nos. |  |  |  | 47
|  | 2/1",28" | 15 | Nos. |  |  |  | 15
|  | 2/1",22" | 12 | Nos. |  |  |  | 12
Exhaust Air Linear Slot Diffuser (E.A.L.S.D)
|  | 2/1",36" | 3 | Nos. |  |  |  | 3
|  | 2/1",35" | 1 | Nos. |  |  |  | 1
Return Air Linear Bar Grille (R.A.L.B.G)
|  | 22 X 4 (in x in) | 52 | Nos. |  |  |  | 52
Linear Supply Air Diffuser (L.S.A.D)
|  | 60 X 24 (in x in) | 81 | Nos. |  |  |  | 81
|  | 36 X 24 (in x in) | 8 | Nos. |  |  |  | 8
Linear Exhaust Air Diffuser (L.E.A.D)
|  | 60 X 24 (in x in) | 92 | Nos. |  |  |  | 92
|  | 36 X 24 (in x in) | 15 | Nos. |  |  |  | 15
20 | 23 37 13 | Supply, Installation and Commissioning fresh air intake and exhaust louvers, Aluminum constructed and powder coated finished as per specifications and drawings.
F.A.LOUVERS
|  | 437.5 ft² (32% Free Area) | 1 | No. |  |  |  | 1
|  | 291.6 ft² (32% Free Area) | 1 | No. |  |  |  | 1
|  | 143.3 ft² (32% Free Area) | 1 | No. |  |  |  | 1
|  | 82.2 ft² (32% Free Area) | 1 | No. |  |  |  | 1
|  | 19.5 ft² (32% Free Area) | 1 | No. |  |  |  | 1
|  | 16.8 ft² (32% Free Area) | 1 | No. |  |  |  | 1
|  | 12.1 ft² (32% Free Area) | 1 | No. |  |  |  | 1
|  | 500 ft² (32% Free Area) | 1 | No. |  |  |  | 1
|  | 104 ft² (32% Free Area) | 1 | No. |  |  |  | 1
|  | 42 ft² (32% Free Area) | 1 | No. |  |  |  | 1
|  | 24 ft² (32% Free Area) | 1 | No. |  |  |  | 1
|  | 7.4 ft² (32% Free Area) | 1 | No. |  |  |  | 1
|  | 42 ft² (32% Free Area) | 1 | No. |  |  |  | 1
|  | 78 ft² (32% Free Area) | 1 | No. |  |  |  | 1
|  | 1.5 ft² (32% Free Area) | 2 | No. |  |  |  | 2
|  | 33.8 ft² (32% Free Area) | 4 | No. |  |  |  | 4
|  | 4 ft² (32% Free Area) | 16 | No. |  |  |  | 16
|  | 9.4 ft² (32% Free Area) | 40 | No. |  |  |  | 40
|  | 30 ft² (32% Free Area) | 12 | No. |  |  |  | 12
|  | 34.7 ft² (32% Free Area) | 12 | No. |  |  |  | 12
|  | 21.25 ft² (32% Free Area) | 4 | No. |  |  |  | 4
|  | 42.5 ft² (32% Free Area) | 8 | No. |  |  |  | 8
|  | 21.25 ft² (32% Free Area) | 4 | No. |  |  |  | 4
|  | 34.7 ft² (32% Free Area) | 16 | No. |  |  |  | 16
|  | 24 ft² (32% Free Area) | 1 | No. |  |  |  | 1
|  | 17.3 ft² (32% Free Area) | 1 | No. |  |  |  | 1
|  | 11 ft² (32% Free Area) | 1 | No. |  |  |  | 1
|  | 7.5 ft² (32% Free Area) | 1 | No. |  |  |  | 1
|  | 26 ft² (32% Free Area) | 10 | No. |  |  |  | 10
|  | 32 ft² (32% Free Area) | 6 | No. |  |  |  | 6
|  | 17 ft² (32% Free Area) | 2 | No. |  |  |  | 2
|  | 132 ft² (32% Free Area) | 2 | No. |  |  |  | 2
|  | 108 ft² (32% Free Area) | 2 | No. |  |  |  | 2
|  | 100 ft² (32% Free Area) | 2 | No. |  |  |  | 2
|  | 140 ft² (32% Free Area) | 1 | No. |  |  |  | 1
E.A.LOUVERS (RAIN PROTECTION WITH SAND TRAP)
|  | 36.1 ft² (42% Free Area) | 1 | No. |  |  |  | 1
|  | 8 ft² (42% Free Area) | 1 | Nos. |  |  |  | 1
|  | 110 ft² (42% Free Area) | 1 | Nos. |  |  |  | 1
|  | 24 ft² (32% Free Area) | 1 | Nos. |  |  |  | 1
|  | 119 ft² (42% Free Area) | 2 | No. |  |  |  | 2
|  | 45.4 ft² (42% Free Area) | 1 | Nos. |  |  |  | 1
|  | 4.5 ft² (42% Free Area) | 1 | Nos. |  |  |  | 1
|  | 21 ft² (42% Free Area) | 1 | Nos. |  |  |  | 1
|  | 16.1 ft² (42% Free Area) | 1 | Nos. |  |  |  | 1
|  | 230 ft² (42% Free Area) | 1 | Nos. |  |  |  | 1
|  | 35 ft² (42% Free Area) | 1 | Nos. |  |  |  | 1
|  | 30 ft² (42% Free Area) | 1 | Nos. |  |  |  | 1
|  | 15 ft² (42% Free Area) | 1 | Nos. |  |  |  | 1
|  | 12 ft² (42% Free Area) | 1 | Nos. |  |  |  | 1
|  | 10 ft² (42% Free Area) | 1 | Nos. |  |  |  | 1
|  | 36 ft² (42% Free Area) | 1 | Nos. |  |  |  | 1
|  | 17.5 ft² (42% Free Area) | 1 | Nos. |  |  |  | 1
|  | 12.5 ft² (42% Free Area) | 1 | Nos. |  |  |  | 1
|  | 7.25 ft² (42% Free Area) | 1 | Nos. |  |  |  | 1
|  | 8 ft² (42% Free Area) | 1 | Nos. |  |  |  | 1
|  | 4.5 ft² (42% Free Area) | 1 | Nos. |  |  |  | 1
|  | 8 ft² (42% Free Area) | 1 | Nos. |  |  |  | 1
|  | 66 ft² (42% Free Area) | 1 | Nos. |  |  |  | 1
21 | 23 33 13.13 | Supply, Installation and Commissioning of Volume control Dampers as per SMACNA standards and specifications. Shown as per drawings.
|  | 8x6 | 5 | Nos.
|  | 10x6 | 61 | Nos.
|  | 12x6 | 109 | Nos.
|  | 16x6 | 8 | Nos.
|  | 16x8 | 22 | Nos.
|  | 18x6 | 8 | Nos.
|  | 18x8 | 3 | Nos.
|  | 18x10 | 28 | Nos.
|  | 24x16 | 4 | Nos.
|  | 24x14 | 20 | Nos.
|  | 24x12 | 4 | Nos.
|  | 24x10 | 7 | Nos.
|  | 24x8 | 3 | Nos.
|  | 24x6 | 2 | Nos.
|  | 20x12 | 5 | Nos.
|  | 20x10 | 7 | Nos.
|  | 20x8 | 7 | Nos.
|  | 20x6 | 5 | Nos.
|  | 22x12 | 5 | Nos.
|  | 22x10 | 26 | Nos.
|  | 22x8 | 17 | Nos.
|  | 22x6 | 1 | Nos.
|  | 26x14 | 10 | Nos.
|  | 26x12 | 9 | Nos.
|  | 26x10 | 5 | Nos.
|  | 26x8 | 6 | Nos.
|  | 28x14 | 4 | Nos.
|  | 28x12 | 10 | Nos.
|  | 28x10 | 5 | Nos.
|  | 28x8 | 5 | Nos.
|  | 30x14 | 2 | Nos.
|  | 30x12 | 2 | Nos.
|  | 30x10 | 21 | Nos.
|  | 30x16 | 1 | Nos.
|  | 30x24 | 1 | Nos.
|  | 32x18 | 1 | Nos.
|  | 32x16 | 1 | Nos.
|  | 32x14 | 2 | Nos.
|  | 32x12 | 1 | Nos.
|  | 34x20 | 2 | Nos.
|  | 34x12 | 2 | Nos.
|  | 34x10 | 2 | Nos.
|  | 34x14 | 4 | Nos.
|  | 36x20 | 1 | Nos.
|  | 38x28 | 1 | Nos.
|  | 38x24 | 1 | Nos.
|  | 38x16 | 1 | Nos.
|  | 38x10 | 1 | Nos.
|  | 40x18 | 1 | Nos.
|  | 40x12 | 1 | Nos.
|  | 48x16 | 1 | Nos.
|  | 52x22 | 1 | Nos.
|  | 62x20 | 1 | Nos.
|  | 35x24 | 1 | Nos.
|  | 14x6 | 60 | Nos.
|  | 14x8 | 15 | Nos.
|  | ∅18 | 10 | Nos.
|  | ∅20 | 17 | Nos.
|  | ∅30 | 2 | Nos.
|  | ∅36 | 4 | Nos.
|  | ∅54 | 1 | Nos.
|  | ∅8 | 1 | Nos.
|  | 34x22 | 1 | Nos.
|  | 12x8 | 9 | Nos.
|  | 18x10 | 2 | Nos.
|  | 28x16 | 1 | Nos.
|  | 14x4 | 19 | Nos.
|  | 8∅ | 48 | Nos.
|  | 6∅ | 66 | Nos.
|  | 24x18 | 1 | Nos.
|  | 14x8 | 9 | Nos.
|  | 16x6 | 2 | Nos.
|  | 18x4 | 1 | Nos.
|  | 10∅ | 9 | Nos.
|  | 40x18 | 1 | Nos.
|  | 12x4 | 3 | Nos.
|  | 12x6 | 27 | Nos.
|  | 16x8 | 19 | Nos.
|  | 16x10 | 1 | Nos.
|  | 20x8 | 1 | Nos.
|  | 26x8 | 2 | Nos.
|  | 44∅ | 1 | Nos.
|  | 22∅ | 1 | Nos.
|  | 32x18 | 1 | Nos.
|  | 14x6 | 42 | Nos.
|  | 22x18 | 1 | Nos.
|  | 14x8 | 7 | Nos.
|  | 28x20 | 1 | Nos.
|  | 30x22 | 1 | Nos.
|  | 20x12 | 2 | Nos.
|  | 20x16 | 2 | Nos.
|  | 22x6 | 14 | Nos.
|  | 14∅ | 1 | Nos.
|  | 48x20 | 1 | Nos.
|  | 30x18 | 1 | Nos.
|  | 22x6 | 4 | Nos.
|  | 30x16 | 5 | Nos.
|  | 18x10 | 2 | Nos.
|  | 28X20 | 1 | Nos.
|  | 12x4 | 10 | Nos.
|  | 20x14 | 4 | Nos.
|  | 18x6 | 1 | Nos.
|  | 18x8 | 12 | Nos.
|  | 24x8 | 1 | Nos.
|  | 44x28 | 1 | Nos.
|  | 36x20 | 2 | Nos.
|  | 32x18 | 1 | Nos.
|  | 34x22 | 1 | Nos.
|  | 22x14 | 1 | Nos.
|  | 24x10 | 1 | Nos.
|  | 60x28 | 1 | Nos.
|  | 26x20 | 1 | Nos.
|  | 38x24 | 1 | Nos.
|  | 28x16 | 1 | Nos.
|  | 18x16 | 4 | Nos.
|  | 16∅ | 1 | Nos.
|  | 48x22 | 1 | Nos.
|  | 50x22 | 1 | Nos.
|  | 62x24 | 1 | Nos.
|  | 28x22 | 1 | Nos.
|  | 28x16 | 1 | Nos.
|  | 24x14 | 6 | Nos.
|  | 20x10 | 2 | Nos.
|  | 26x14 | 2 | Nos.
|  | 22x10 | 1 | Nos.
|  | 12x14 | 18 | Nos.
|  | 68x24 | 1 | Nos.
|  | 54x24 | 1 | Nos.
|  | 26x14 | 1 | Nos.
|  | 28x18 | 2 | Nos.
|  | 30x20 | 2 | Nos.
|  | 20x16 | 1 | Nos.
|  | 26x14 | 1 | Nos.
|  | 16x16 | 3 | Nos.
|  | 12x12 | 3 | Nos.
|  | 12x16 | 4 | Nos.
|  | 16x14 | 7 | Nos.
|  | ∅18" | 1 | Nos.
|  | ∅16" | 2 | Nos.
|  | ∅12" | 1 | Nos.
|  | ∅10" | 1 | Nos.
|  | 6∅ | 38 | Nos.
|  | 18"x8" | 11 | Nos.
|  | 14"x8" | 67 | Nos.
|  | 52"x14" | 1 | Nos.
|  | 48"x16" | 1 | Nos.
|  | 28"x12" | 5 | Nos.
|  | 34"x14" | 2 | Nos.
|  | 44"x16" | 1 | Nos.
|  | 44"x18" | 1 | Nos.
|  | 16"x10" | 4 | Nos.
|  | 32"x12" | 2 | Nos.
|  | 54"x22" | 1 | Nos.
|  | 50"x24" | 2 | Nos.
|  | 24"x8" | 5 | Nos.
|  | 48"x22" | 1 | Nos.
|  | 32"x10" | 1 | Nos.
|  | 20"x12" | 2 | Nos.
|  | 26"x10" | 9 | Nos.
|  | 20"x10" | 1 | Nos.
|  | 24"x14" | 1 | Nos.
|  | 10"x6" | 4 | Nos.
|  | 52"x24" | 1 | Nos.
|  | 32"14" | 4 | Nos.
|  | 12"x6" | 88 | Nos.
|  | 26"x14" | 1 | Nos.
|  | 20"x8" | 12 | Nos.
|  | 22"x10" | 3 | Nos.
|  | 24"x10" | 3 | Nos.
|  | 30"x10" | 1 | Nos.
|  | 40"x20" | 1 | Nos.
|  | 14"x6" | 51 | Nos.
|  | 20"x6" | 5 | Nos.
|  | 30"x14" | 1 | Nos.
|  | 28"x14" | 2 | Nos.
|  | 68"x24" | 3 | Nos.
|  | 18"x10" | 7 | Nos.
|  | 16"x8" | 6 | Nos.
|  | 38"x14" | 3 | Nos.
|  | 26"x12" | 1 | Nos.
|  | 16"x6" | 6 | Nos.
|  | 64"x24" | 2 | Nos.
|  | 12"x8" | 5 | Nos.
|  | 22"x8" | 2 | Nos.
|  | 38"x16" | 2 | Nos.
|  | 36"x16" | 1 | Nos.
|  | 36"x12" | 1 | Nos.
|  | 28"x10" | 1 | Nos.
|  | 30"x12" | 1 | Nos.
|  | 12"x4" | 7 | Nos.
|  | 58"x20" | 1 | Nos.
|  | 6∅ | 48 | Nos.
|  | 18x6 | 25 | Nos.
|  | 12x8 | 15 | Nos.
|  | 16x6 | 7 | Nos.
|  | 20x6 | 2 | Nos.
|  | 26x10 | 2 | Nos.
|  | 24x12 | 4 | Nos.
|  | 14x8 | 7 | Nos.
|  | 30x18 | 2 | Nos.
|  | 20x8 | 2 | Nos.
|  | 14x6 | 11 | Nos.
|  | 22x12 | 3 | Nos.
|  | 56x36 | 1 | Nos.
|  | 28x16 | 2 | Nos.
|  | 18x8 | 3 | Nos.
|  | 12x6 | 6 | Nos.
|  | 16x8 | 6 | Nos.
|  | 32x20 | 1 | Nos.
|  | 24x14 | 1 | Nos.
|  | 10x4 | 2 | Nos.
|  | 22x10 | 3 | Nos.
|  | 20x10 | 3 | Nos.
|  | 36x22 | 1 | Nos.
|  | 16x10 | 1 | Nos.
|  | 12x4 | 2 | Nos.
|  | 18x10 | 1 | Nos.
|  | 12x10 | 1 | Nos.
|  | 32x14 | 2 | Nos.
|  | 26x8 | 1 | Nos.
|  | 28x8 | 1 | Nos.
|  | 16x4 | 3 | Nos.
|  | 34x16 | 1 | Nos.
|  | 22x8 | 1 | Nos.
|  | 46x24 | 1 | Nos.
|  | 14x4 | 6 | Nos.
|  | 20x12 | 1 | Nos.
|  | 40x18 | 1 | Nos.
|  | 42x16 | 1 | Nos.
|  | 52"x20" | 1 | Nos.
|  | 48"x22" | 2 | Nos.
|  | 48"x20" | 1 | Nos.
|  | 46"x20" | 1 | Nos.
|  | 44"x16" | 1 | Nos.
|  | 42"x20" | 1 | Nos.
|  | 42"x16" | 1 | Nos.
|  | 40"x16" | 1 | Nos.
|  | 38"x16" | 2 | Nos.
|  | 36"x14" | 3 | Nos.
|  | 34"x18" | 1 | Nos.
|  | 34"x16" | 1 | Nos.
|  | 34"x14" | 4 | Nos.
|  | 34"x12" | 3 | Nos.
|  | 32"x14" | 2 | Nos.
|  | 32"x12" | 1 | Nos.
|  | 30"x14" | 4 | Nos.
|  | 30"x12" | 2 | Nos.
|  | 28"x14" | 2 | Nos.
|  | 28"x12" | 2 | Nos.
|  | 26"x12" | 2 | Nos.
|  | 26"x10" | 7 | Nos.
|  | 24"x14" | 1 | Nos.
|  | 24"x10" | 8 | Nos.
|  | 22"x12" | 1 | Nos.
|  | 22"x10" | 3 | Nos.
|  | 22"x8" | 7 | Nos.
|  | 22"x6" | 1 | Nos.
|  | 20"x20" | 3 | Nos.
|  | 20"x14" | 1 | Nos.
|  | 20"x12" | 5 | Nos.
|  | 20"x10" | 7 | Nos.
|  | 20"x8" | 4 | Nos.
|  | 18"x12" | 33 | Nos.
|  | 18"x10" | 26 | Nos.
|  | 18"x8" | 11 | Nos.
|  | 18"x6" | 4 | Nos.
|  | 16"x12" | 1 | Nos.
|  | 16"x10" | 5 | Nos.
|  | 16"x8" | 47 | Nos.
|  | 16"x6" | 7 | Nos.
|  | 14"x8" | 78 | Nos.
|  | 14"x6" | 67 | Nos.
|  | 12"x8" | 38 | Nos.
|  | 12"x6" | 276 | Nos.
|  | 10"x6" | 33 | Nos.
|  | 8"x6" | 8 | Nos.
|  | ∅16" | 1 | Nos.
|  | ∅6" | 277 | Nos.
|  | 50"x24" | 1 | Nos.
|  | 46"x24" | 1 | Nos.
|  | 44"x22" | 1 | Nos.
|  | 42"x22" | 1 | Nos.
|  | 40"x26" | 1 | Nos.
|  | 40"x24" | 1 | Nos.
|  | 34"x20" | 2 | Nos.
|  | 34"x18" | 1 | Nos.
|  | 32"x22" | 5 | Nos.
|  | 32"x20" | 3 | Nos.
|  | 32"x16" | 1 | Nos.
|  | 30"x24" | 1 | Nos.
|  | 30"x22" | 1 | Nos.
|  | 30"x18" | 5 | Nos.
|  | 30"x8" | 1 | Nos.
|  | 28"x22" | 2 | Nos.
|  | 28"x18" | 3 | Nos.
|  | 28"x10" | 2 | Nos.
|  | 26"x20" | 1 | Nos.
|  | 26"x18" | 1 | Nos.
|  | 26"x16" | 1 | Nos.
|  | 26"x14" | 3 | Nos.
|  | 26"x12" | 1 | Nos.
|  | 26"x6" | 3 | Nos.
|  | 24"x18" | 5 | Nos.
|  | 24"x14" | 5 | Nos.
|  | 24"x10" | 1 | Nos.
|  | 24"x6" | 1 | Nos.
|  | 22"x20" | 1 | Nos.
|  | 22"x18" | 5 | Nos.
|  | 22"x16" | 9 | Nos.
|  | 22"x14" | 8 | Nos.
|  | 22"x12" | 3 | Nos.
|  | 22"x10" | 4 | Nos.
|  | 22"x8" | 1 | Nos.
|  | 22"x6" | 3 | Nos.
|  | 20"x16" | 5 | Nos.
|  | 20"x14" | 10 | Nos.
|  | 20"x12" | 6 | Nos.
|  | 20"x10" | 10 | Nos.
|  | 20"x8" | 7 | Nos.
|  | 20"x6" | 6 | Nos.
|  | 18"x16" | 1 | Nos.
|  | 18"x12" | 10 | Nos.
|  | 18"x10" | 22 | Nos.
|  | 18"x8" | 23 | Nos.
|  | 18"x6" | 11 | Nos.
|  | 16"x14" | 5 | Nos.
|  | 16"x12" | 1 | Nos.
|  | 16"x10" | 24 | Nos.
|  | 16"x8" | 29 | Nos.
|  | 16"x6" | 4 | Nos.
|  | 16"x4" | 25 | Nos.
|  | 14"x10" | 1 | Nos.
|  | 14"x8" | 54 | Nos.
|  | 14"x6" | 19 | Nos.
|  | 14"x4" | 4 | Nos.
|  | 12"x8" | 19 | Nos.
|  | 12"x6" | 29 | Nos.
|  | 12"x4" | 2 | Nos.
|  | 10"x10" | 4 | Nos.
|  | 10"x8" | 24 | Nos.
|  | 10"x6" | 5 | Nos.
|  | 10"x4" | 1 | Nos.
|  | 8"x6" | 7 | Nos.
|  | ∅30" | 2 | Nos.
|  | ∅12" | 12 | Nos.
|  | ∅10" | 6 | Nos.
|  | ∅8" | 98 | Nos.
|  | ∅6" | 140 | Nos.
21 | 23 33 13.13 | Supply, Installation and Commissioning of Motorized Volume control Dampers as per SMACNA standards and specifications. Shown as per drawings.
|  | 34x26 | 1 | Nos.
|  | 36x16 | 1 | Nos. |  |  |  | 6
|  | 22x16 | 1 | Nos. |  |  |  | 6
|  | 74x76 | 1 | Nos.
|  | 54x24 | 1 | Nos. |  |  |  | 6
|  | 56x36 | 1 | Nos. |  |  |  | 6
|  | 22x12 | 1 | Nos.
|  | 70x26 | 1 | Nos. |  |  |  | 6
|  | 24x12 | 1 | Nos.
|  | 20x18 | 1 | Nos.
|  | 20x8 | 1 | Nos.
|  | 18x8 | 1 | Nos.
|  | 36x16 | 4 | Nos.
|  | 114x18 | 1 | Nos.
|  | 46x106 | 1 | Nos.
|  | 60"x18" | 1 | Nos.
|  | 88"x18" | 1 | Nos.
|  | 144"x24" | 1 | Nos.
|  | 96"x26" | 1 | Nos.
|  | 30x18 | 4 | Nos.
|  | 26x18 | 1 | Nos.
|  | 14x6 | 14 | Nos.
|  | 20x8 | 1 | Nos.
|  | 34x12 | 2 | Nos.
|  | 26x10 | 1 | Nos.
|  | 54x22 | 1 | Nos.
|  | 24x10 | 1 | Nos.
|  | 48x16 | 1 | Nos.
|  | 38x14 | 1 | Nos.
|  | 40x14 | 1 | Nos.
|  | 28x12 | 1 | Nos.
|  | 168"x36" | 2 | Nos.
|  | 156"x72" | 1 | Nos.
|  | 50"x30" | 1 | Nos.
|  | 48"x28" | 1 | Nos.
|  | 26"x18" | 1 | Nos.
|  | 22"x16" | 1 | Nos.
|  | 18"x8" | 1 | Nos.
22 | 23 33 13.16 | Supply, Installation & Commissioning of Motorized Fire & Smoke Dampers as per SMACNA standards and specifications.
|  | 18x10 | 2 | Nos.
|  | 24x10 | 8 | Nos. |  |  |  | 6
|  | 24x14 | 4 | Nos. |  |  |  | 6
|  | 24x16 | 8 | Nos.
|  | 22x16 | 8 | Nos. |  |  |  | 6
|  | 18x8 | 2 | Nos. |  |  |  | 6
|  | 16x6 | 2 | Nos.
|  | 16x8 | 2 | Nos. |  |  |  | 6
|  | 14x6 | 6 | Nos. |  |  |  | 6
|  | 12x6 | 4 | Nos.
|  | 12x8 | 2 | Nos. |  |  |  | 6
|  | 50x28 | 1 | Nos. |  |  |  | 6
|  | 36x12 | 4 | Nos.
|  | 18x8 | 2 | Nos.
|  | 16x6 | 2 | Nos.
|  | 20x10 | 2 | Nos.
|  | 22∅ | 1 | Nos.
|  | 44∅ | 1 | Nos.
|  | 12"x6" | 4 | Nos.
|  | 16"x8" | 2 | Nos.
|  | 26∅ | 1 | Nos.
|  | 40∅ | 1 | Nos.
|  | 18x8 | 4 | Nos.
|  | 48x10 | 2 | Nos.
|  | 20x10 | 2 | Nos.
|  | 44∅ | 1 | Nos.
|  | 40∅ | 1 | Nos.
|  | 30x18 | 1 | Nos.
|  | 12x6 | 2 | Nos.
|  | 22x6 | 2 | Nos.
|  | 52"x6" | 2 | Nos.
|  | 36"x70" | 1 | Nos.
|  | 36"x6" | 2 | Nos.
|  | 28"x6" | 2 | Nos.
|  | 26"x6" | 1 | Nos.
|  | 22"x10" | 1 | Nos.
|  | 20"x10" | 2 | Nos.
|  | 16"x6" | 3 | Nos.
|  | 14"x6" | 2 | Nos.
|  | ∅44" | 1 | Nos.
|  | ∅30" | 1 | Nos.
|  | ∅6" | 2 | Nos.
|  | 18"x8" | 2 | Nos.
|  | 18"x6" | 4 | Nos.
|  | 16"x6" | 4 | Nos.
|  | 14"x6" | 2 | Nos.
|  | 12"x6" | 4 | Nos.
23 |  | Supply, Installation and Commissioning of NR Dampers for Ducts as per specifications.
|  | 22x12 | 1 | Nos. |  |  |  | 8
|  | 24x12 | 1 | Nos. |  |  |  | 2
|  | 38x28 | 1 | Nos. |  |  |  | 2
|  | 34x26 | 1 | Nos.
|  | 42x20 | 1 | Nos.
|  | 16x10 | 1 | Nos.
|  | 20x8 | 2 | Nos.
|  | 16x8 | 1 | Nos.
|  | 36x24 | 1 | Nos.
|  | 20x10 | 1 | Nos.
|  | 22x12 | 2 | Nos.
|  | 32"x12" | 1 | Nos.
|  | 34"x12" | 1 | Nos.
|  | 22"x10" | 1 | Nos.
|  | 18"x10" | 2 | Nos.
|  | 18"x8" | 1 | Nos.
|  | 24x12 | 1 | Nos.
|  | 38x18 | 1 | Nos.
|  | 36"x20" | 1 | Nos.
|  | 30"x14" | 1 | Nos.
|  | 52"x26" | 1 | Nos.
|  | 50"x30" | 1 | Nos.
|  | 46"x24" | 1 | Nos.
|  | 38"x16" | 1 | Nos.
|  | 34"x18" | 1 | Nos.
|  | 30"x18" | 1 | Nos.
|  | 24"x12" | 1 | Nos.
|  | 22"x14" | 1 | Nos.
|  | 22"x10" | 1 | Nos.
|  | 22"x8" | 1 | Nos.
|  | 20"x10" | 1 | Nos.
|  | 18"x10" | 1 | Nos.
|  | 16"x8" | 1 | Nos.
24 | 23 33 13.16 | Supply, Installation & Commissioning of Fire Dampers as per SMACNA standards and specifications.
|  | ∅56 | 2 | Nos.
|  | ∅50 | 1 | Nos.
|  | ∅46 | 2 | Nos.
|  | ∅20 | 4 | Nos.
|  | 34x18 | 2 | Nos. |  |  | "
|  | 36x16 | 1 | Nos.
|  | 42x20 | 6 | Nos.
|  | 50x36 | 1 | Nos.
|  | 40x24 | 1 | Nos.
|  | 44x28 | 1 | Nos.
|  | 38x28 | 1 | Nos.
|  | 34x24 | 3 | Nos.
|  | 34x26 | 1 | Nos.
|  | 30x18 | 3 | Nos.
|  | 32x22 | 2 | Nos.
|  | 22x12 | 5 | Nos.
|  | 54x28 | 2 | Nos.
|  | 26x10 | 1 | Nos.
|  | 56x24 | 2 | Nos.
|  | 16x12 | 2 | Nos.
|  | 66x36 | 1 | Nos.
|  | 240x175 | 1 | Nos.
|  | 46x20 | 2 | Nos.
|  | 70x28 | 1 | Nos.
|  | 60x24 | 1 | Nos.
|  | 44x22 | 1 | Nos.
|  | 52x36 | 2 | Nos.
|  | 16x8 | 1 | Nos.
|  | 36x24 | 1 | Nos.
|  | 20x16 | 2 | Nos.
|  | 18x14 | 2 | Nos.
|  | 18x12 | 2 | Nos.
|  | 16x14 | 2 | Nos.
|  | 22x10 | 1 | Nos.
|  | 18∅ | 1 | Nos.
|  | 22∅ | 1 | Nos.
|  | 6∅ | 7 | Nos.
|  | 30∅ | 2 | Nos.
|  | 32∅ | 1 | Nos.
|  | 44∅ | 1 | Nos.
|  | 44∅ | 1 | Nos.
|  | 34∅ | 1 | Nos.
|  | 42∅ | 1 | Nos.
|  | 16∅ | 1 | Nos.
|  | 50x24 | 1 | Nos.
|  | 22x6 | 2 | Nos.
|  | 32x18 | 1 | Nos.
|  | 48x20 | 1 | Nos.
|  | 24x16 | 1 | Nos.
|  | 64x30 | 1 | Nos.
|  | 20x18 | 1 | Nos.
|  | 22x18 | 1 | Nos.
|  | 48x20 | 1 | Nos.
|  | 46x26 | 1 | Nos.
|  | 72x34 | 1 | Nos.
|  | 34x20 | 1 | Nos.
|  | 50x24 | 1 | Nos.
|  | 62x30 | 1 | Nos.
|  | ∅48" | 1 | Nos.
|  | ∅44" | 3 | Nos.
|  | ∅42" | 2 | Nos.
|  | ∅40" | 4 | Nos.
|  | ∅36" | 1 | Nos.
|  | ∅34" | 2 | Nos.
|  | ∅32" | 3 | Nos.
|  | ∅30" | 1 | Nos.
|  | ∅28" | 4 | Nos.
|  | ∅26" | 1 | Nos.
|  | ∅22" | 4 | Nos.
|  | ∅16" | 1 | Nos.
|  | 62"x26" | 1 | Nos.
|  | 68"x24" | 2 | Nos.
|  | 64"x24" | 2 | Nos.
|  | 22"x10" | 3 | Nos.
|  | 26"x12" | 1 | Nos.
|  | 18"x8" | 1 | Nos.
|  | 20x20 | 1 | Nos.
|  | 32x20 | 1 | Nos.
|  | 40x20 | 1 | Nos. |  |  | "
|  | 20x18 | 1 | Nos.
|  | 24x18 | 1 | Nos.
|  | 26x12 | 1 | Nos.
|  | 28x14 | 1 | Nos.
|  | 10x10 | 2 | Nos.
|  | 22x10 | 2 | Nos.
|  | 18x12 | 1 | Nos.
|  | 26x6 | 1 | Nos.
|  | 26x14 | 15 | Nos.
|  | 28x14 | 15 | Nos.
|  | 36x20 | 1 | Nos.
|  | 32x16 | 1 | Nos.
|  | 14∅ | 1 | Nos.
|  | 20x20 | 1 | Nos.
|  | 32x20 | 1 | Nos. |  |  | "
|  | 40x20 | 1 | Nos.
|  | 20x18 | 1 | Nos.
|  | 24x18 | 1 | Nos.
|  | 26x12 | 1 | Nos.
|  | 16x8 | 1 | Nos.
|  | 24x12 | 1 | Nos.
|  | 30x20 | 1 | Nos.
|  | 38x18 | 1 | Nos.
|  | 48x22 | 3 | Nos.
|  | 34x16 | 1 | Nos.
|  | 46x18 | 1 | Nos.
|  | 38x14 | 1 | Nos.
|  | 42x26 | 1 | Nos.
|  | 10x10 | 2 | Nos.
|  | 22x20 | 1 | Nos.
|  | 26x16 | 2 | Nos.
|  | 44x18 | 1 | Nos.
|  | 38x16 | 1 | Nos.
|  | 58∅ | 1 | Nos.
|  | 48∅ | 1 | Nos.
|  | 36∅ | 2 | Nos.
|  | 30∅ | 3 | Nos.
|  | 26∅ | 1 | Nos.
|  | 28∅ | 2 | Nos.
|  | 16∅ | 2 | Nos.
|  | 52x20 | 1 | Nos.
|  | 48x20 | 1 | Nos.
|  | 18x12 | 1 | Nos.
|  | 60x24 | 1 | Nos.
|  | 62x24 | 1 | Nos.
|  | 36x26 | 1 | Nos.
|  | 52x26 | 1 | Nos.
|  | 48"x22" | 2 | Nos.
|  | 46"x24" | 2 | Nos.
|  | 46"x18" | 1 | Nos.
|  | 44"x24" | 2 | Nos.
|  | 44"x18" | 1 | Nos.
|  | 44"x16" | 1 | Nos.
|  | 42"x20" | 1 | Nos.
|  | 38"x16" | 1 | Nos.
|  | 38"x14" | 1 | Nos.
|  | 36"x20" | 1 | Nos.
|  | 34"x16" | 1 | Nos.
|  | 32"x20" | 1 | Nos.
|  | 32"x16" | 1 | Nos.
|  | 28"x14" | 21 | Nos.
|  | 28"x12" | 1 | Nos.
|  | 26"x14" | 21 | Nos.
|  | 22"x10" | 1 | Nos.
|  | 20"x20" | 1 | Nos.
|  | 16"x8" | 1 | Nos.
|  | ∅18" | 1 | Nos.
|  | ∅14" | 1 | Nos.
|  | 58"x26" | 1 | Nos.
|  | 54"x26" | 1 | Nos.
|  | 52"x26" | 1 | Nos.
|  | 50"x24" | 1 | Nos.
|  | 50"x22" | 2 | Nos.
|  | 48"x28" | 1 | Nos.
|  | 48"x22" | 1 | Nos.
|  | 46"x24" | 4 | Nos.
|  | 44"x22" | 1 | Nos.
|  | 40"x20" | 1 | Nos.
|  | 40"x18" | 1 | Nos.
|  | 36"x18" | 1 | Nos.
|  | 34"x14" | 1 | Nos.
|  | 34"x12" | 1 | Nos.
|  | 32"x26" | 2 | Nos.
|  | 32"x18" | 1 | Nos.
|  | 30"x20" | 1 | Nos.
|  | 26"x16" | 1 | Nos.
|  | 26"x14" | 2 | Nos.
|  | 26"x12" | 1 | Nos.
|  | 24"x18" | 2 | Nos.
|  | 24"x12" | 1 | Nos.
|  | 22"x20" | 1 | Nos.
|  | 20"x18" | 1 | Nos.
|  | 10"x10" | 1 | Nos.
|  | ∅44" | 1 | Nos.
|  | ∅38" | 2 | Nos.
|  | ∅32" | 2 | Nos.
|  | ∅28" | 2 | Nos.
|  | ∅22" | 1 | Nos.
| 23 82 19 | Installation and Comissioning of VAVs and CAVs, complete in all respects with necessary accessories and as per schedule, drawings and specifications.
VAV's
1 |  | VAV-R1-S-01 | 1 | No. |  |  |  | 1
2 |  | VAV-R1-S-02 | 1 | No. |  |  |  | 1
3 |  | VAV-R1-S-03 | 1 | No. |  |  |  | 1
4 |  | VAV-R1-S-04 | 1 | No. |  |  |  | 1
5 |  | VAV-R1-S-05 | 1 | No. |  |  |  | 1
6 |  | VAV-R1-S-06 | 1 | No. |  |  |  | 1
7 |  | VAV-R1-S-07 | 1 | No. |  |  |  | 1
8 |  | VAV-R1-S-08 | 1 | No. |  |  |  | 1
9 |  | VAV-R1-S-09 | 1 | No. |  |  |  | 1
10 |  | VAV-R1-S-10 | 1 | No. |  |  |  | 1
11 |  | VAV-R1-S-11 | 1 | No. |  |  |  | 1
12 |  | VAV-R2-S-01 | 1 | No. |  |  |  | 1
13 |  | VAV-R2-S-02 | 1 | No. |  |  |  | 1
14 |  | VAV-R2-S-03 | 1 | No. |  |  |  | 1
15 |  | VAV-R2-S-04 | 1 | No. |  |  |  | 1
16 |  | VAV-R2-S-04A | 1 | No. |  |  |  | 1
17 |  | VAV-R2-S-05 | 1 | No. |  |  |  | 1
18 |  | VAV-R2-S-06 | 1 | No. |  |  |  | 1
19 |  | VAV-R2-S-07 | 1 | No. |  |  |  | 1
20 |  | VAV-R2-S-08 | 1 | No. |  |  |  | 1
21 |  | VAV-R2-S-09 | 1 | No. |  |  |  | 1
22 |  | VAV-R2-S-10 | 1 | No. |  |  |  | 1
23 |  | VAV-R2-S-11 | 1 | No. |  |  |  | 1
24 |  | VAV-R2-S-12 | 1 | No. |  |  |  | 1
25 |  | VAV-R2-S-13 | 1 | No. |  |  |  | 1
26 |  | VAV-R2-S-14 | 1 | No. |  |  |  | 1
27 |  | VAV-R2-S-15 | 1 | No. |  |  |  | 1
28 |  | VAV-R2-S-16 | 1 | No. |  |  |  | 1
29 |  | VAV-R2-S-17 | 1 | No. |  |  |  | 1
30 |  | VAV-R2-S-18 | 1 | No. |  |  |  | 1
31 |  | VAV-R2-S-19 | 1 | No. |  |  |  | 1
32 |  | VAV-R2-S-20 | 1 | No. |  |  |  | 1
33 |  | VAV-R2-S-21 | 1 | No. |  |  |  | 1
34 |  | VAV-R2-S-22 | 1 | No. |  |  |  | 1
35 |  | VAV-RAD.3-S-01 | 1 | No. |  |  |  | 1
36 |  | VAV-RAD.3-S-02 | 1 | No. |  |  |  | 1
37 |  | VAV-RAD.3-S-03 | 1 | No. |  |  |  | 1
38 |  | VAV-RAD.3-S-04 | 1 | No. |  |  |  | 1
39 |  | VAV-RAD.3-S-05 | 1 | No. |  |  |  | 1
40 |  | VAV-RAD.3-S-06 | 1 | No. |  |  |  | 1
41 |  | VAV-RAD.3-S-07 | 1 | No. |  |  |  | 1
42 |  | VAV-RAD.3-S-08 | 1 | No. |  |  |  | 1
43 |  | VAV-RAD.3-S-09 | 1 | No. |  |  |  | 1
44 |  | VAV-RAD.3-S-10 | 1 | No. |  |  |  | 1
45 |  | VAV-RAD.3-S-11 | 1 | No. |  |  |  | 1
46 |  | VAV-RAD.3-S-12 | 1 | No. |  |  |  | 1
47 |  | VAV-RAD.3-S-13 | 1 | No. |  |  |  | 1
48 |  | VAV-RAD.3-S-14 | 1 | No. |  |  |  | 1
49 |  | VAV-RAD.3-S-15 | 1 | No. |  |  |  | 1
50 |  | VAV-RAD.3-S-16 | 1 | No. |  |  |  | 1
51 |  | VAV-RAD.3-S-17 | 1 | No. |  |  |  | 1
52 |  | VAV-RAD.3-S-18 | 1 | No. |  |  |  | 1
53 |  | VAV-RAD.3-S-19 | 1 | No. |  |  |  | 1
54 |  | VAV-RAD.3-S-20 | 1 | No. |  |  |  | 1
55 |  | VAV-RAD.3-S-21 | 1 | No. |  |  |  | 1
56 |  | VAV-RAD.3-S-22 | 1 | No. |  |  |  | 1
57 |  | VAV-RAD.3-S-23 | 1 | No. |  |  |  | 1
58 |  | VAV-RAD.3-S-24 | 1 | No. |  |  |  | 1
59 |  | VAV-RAD.3-S-25 | 1 | No. |  |  |  | 1
60 |  | VAV-RAD.3-R-01 | 1 | No. |  |  |  | 1
61 |  | VAV-RAD.3-R-02 | 1 | No. |  |  |  | 1
62 |  | VAV-RAD.3-R-03 | 1 | No. |  |  |  | 1
63 |  | VAV-RAD.3-R-04 | 1 | No. |  |  |  | 1
64 |  | VAV-RAD.3-R-05 | 1 | No. |  |  |  | 1
65 |  | VAV-MORG.-S-01 | 1 | No. |  |  |  | 1
66 |  | VAV-MORG.-S-02 | 1 | No. |  |  |  | 1
67 |  | VAV-MORG.-S-03 | 1 | No. |  |  |  | 1
68 |  | VAV-MORG.-S-04 | 1 | No. |  |  |  | 1
69 |  | VAV-MORG.-S-05 | 1 | No. |  |  |  | 1
70 |  | VAV-MORG.-S-06 | 1 | No. |  |  |  | 1
71 |  | VAV-MORG.-S-07 | 1 | No. |  |  |  | 1
72 |  | VAV-MORG.-S-08 | 1 | No. |  |  |  | 1
73 |  | VAV-MORG.-S-09 | 1 | No. |  |  |  | 1
74 |  | VAV-MORG.-S-10 | 1 | No. |  |  |  | 1
75 |  | VAV-MORG.-R-01 | 1 | No. |  |  |  | 1
76 |  | VAV-MORG.-R-02 | 1 | No. |  |  |  | 1
77 |  | VAV-MORG.-R-03 | 1 | No. |  |  |  | 1
78 |  | VAV-MORG.-R-04 | 1 | No. |  |  |  | 1
79 |  | VAV-MORG.-R-05 | 1 | No. |  |  |  | 1
80 |  | VAV-OFF-S-01 | 1 | No. |  |  |  | 1
81 |  | VAV-OFF-S-02 | 1 | No. |  |  |  | 1
82 |  | VAV-OFF-S-03 | 1 | No. |  |  |  | 1
83 |  | VAV-OFF-S-04 | 1 | No. |  |  |  | 1
84 |  | VAV-OFF-S-05 | 1 | No. |  |  |  | 1
85 |  | VAV-OFF-S-06 | 1 | No. |  |  |  | 1
86 |  | VAV-OFF-S-07 | 1 | No. |  |  |  | 1
87 |  | VAV-LAUN-S-01 | 1 | No. |  |  |  | 1
88 |  | VAV-LAUN-S-02 | 1 | No. |  |  |  | 1
89 |  | VAV-LAUN-S-03 | 1 | No. |  |  |  | 1
90 |  | VAV-LAUN-S-05 | 1 | No. |  |  |  | 1
91 |  | VAV-OPP-S-01 | 1 | No. |  |  |  | 1
92 |  | VAV-OPP-S-02 | 1 | No. |  |  |  | 1
93 |  | VAV-OPP-S-03 | 1 | No. |  |  |  | 1
94 |  | VAV-OPP-S-04 | 1 | No. |  |  |  | 1
95 |  | VAV-OPP-S-05 | 1 | No. |  |  |  | 1
96 |  | VAV-OPP-S-06 | 1 | No. |  |  |  | 1
97 |  | VAV-OPP-S-07 | 1 | No. |  |  |  | 1
98 |  | VAV-OPP-S-08 | 1 | No. |  |  |  | 1
99 |  | VAV-OPP-S-09 | 1 | No. |  |  |  | 1
100 |  | VAV-OPP-S-10 | 1 | No. |  |  |  | 1
101 |  | VAV-OPP-S-11 | 1 | No. |  |  |  | 1
102 |  | VAV-OPP-S-14 | 1 | No. |  |  |  | 1
103 |  | VAV-OPP-S-15 | 1 | No. |  |  |  | 1
104 |  | VAV-OPP-S-16 | 1 | No. |  |  |  | 1
105 |  | VAV-OPP-S-17 | 1 | No. |  |  |  | 1
106 |  | VAV-OPP-S-18 | 1 | No. |  |  |  | 1
107 |  | VAV-OPP-S-19 | 1 | No. |  |  |  | 1
108 |  | VAV-OPP-S-20 | 1 | No. |  |  |  | 1
109 |  | VAV-OPP-S-21 | 1 | No. |  |  |  | 1
110 |  | VAV-OPP-S-22 | 1 | No. |  |  |  | 1
111 |  | VAV-OPP-R-01 | 1 | No. |  |  |  | 1
112 |  | VAV-OPP-R-04 | 1 | No. |  |  |  | 1
113 |  | VAV-OPP-R-06 | 1 | No. |  |  |  | 1
114 |  | VAV-OPP-R-07 | 1 | No. |  |  |  | 1
115 |  | VAV-OPP-R-08 | 1 | No. |  |  |  | 1
116 |  | VAV-OPP-R-09 | 1 | No. |  |  |  | 1
117 |  | VAV-OPP-R-10 | 1 | No. |  |  |  | 1
118 |  | VAV-OPP-R-11 | 1 | No. |  |  |  | 1
119 |  | VAV-OPP-R-14 | 1 | No. |  |  |  | 1
120 |  | VAV-OPP-R-15 | 1 | No. |  |  |  | 1
121 |  | VAV-OPP-R-16 | 1 | No. |  |  |  | 1
122 |  | VAV-OPP-R-17 | 1 | No. |  |  |  | 1
123 |  | VAV-OPP-S-18 | 1 | No. |  |  |  | 1
124 |  | VAV-OPP-R-19 | 1 | No. |  |  |  | 1
125 |  | VAV-OPP-R-20 | 1 | No. |  |  |  | 1
126 |  | VAV-PHR-R-02 | 1 | No. |  |  |  | 1
127 |  | VAV-PHR-S-01 | 1 | No. |  |  |  | 1
128 |  | VAV-PHR-S-03 | 1 | No. |  |  |  | 1
129 |  | VAV-PHR-S-04 | 1 | No. |  |  |  | 1
130 |  | VAV-PHR-R-04 | 1 | No. |  |  |  | 1
131 |  | VAV-PHR-S-05 | 1 | No. |  |  |  | 1
132 |  | VAV-PHR-S-06 | 1 | No. |  |  |  | 1
133 |  | VAV-PHR-S-07 | 1 | No. |  |  |  | 1
134 |  | VAV-PHR-S-08 | 1 | No. |  |  |  | 1
135 |  | VAV-PHR-S-09 | 1 | No. |  |  |  | 1
136 |  | VAV-PHR-S-10 | 1 | No. |  |  |  | 1
137 |  | VAV-PHR-S-11 | 1 | No. |  |  |  | 1
138 |  | VAV-PHR-S-12 | 1 | No. |  |  |  | 1
139 |  | VAV-EMG-S-01 | 1 | No. |  |  |  | 1
140 |  | VAV-EMG-S-02 | 1 | No. |  |  |  | 1
141 |  | VAV-EMG-S-03 | 1 | No. |  |  |  | 1
142 |  | VAV-EMG-S-04 | 1 | No. |  |  |  | 1
143 |  | VAV-EMG-S-05 | 1 | No. |  |  |  | 1
144 |  | VAV-EMG-S-06 | 1 | No. |  |  |  | 1
145 |  | VAV-EMG-S-07 | 1 | No. |  |  |  | 1
146 |  | VAV-EMG-S-08 | 1 | No. |  |  |  | 1
147 |  | VAV-EMG-S-09 | 1 | No. |  |  |  | 1
148 |  | VAV-EMG-S-10 | 1 | No. |  |  |  | 1
149 |  | VAV-EMG-S-11 | 1 | No. |  |  |  | 1
150 |  | VAV-EMG-S-12 | 1 | No. |  |  |  | 1
151 |  | VAV-EMG-R-01 | 1 | No. |  |  |  | 1
152 |  | VAV-EMG-R-02 | 1 | No. |  |  |  | 1
153 |  | VAV-EMG-R-03 | 1 | No. |  |  |  | 1
154 |  | VAV-EMG-R-04 | 1 | No. |  |  |  | 1
155 |  | VAV-EMG-R-05 | 1 | No. |  |  |  | 1
156 |  | VAV-EMG-R-06 | 1 | No. |  |  |  | 1
157 |  | VAV-EMG-R-07 | 1 | No. |  |  |  | 1
158 |  | VAV-EMG-R-08 | 1 | No. |  |  |  | 1
159 |  | VAV-EMG-R-09 | 1 | No. |  |  |  | 1
160 |  | VAV-MR1-S-01 | 1 | No. |  |  |  | 1
161 |  | VAV-MR1-S-02 | 1 | No. |  |  |  | 1
162 |  | VAV-MR1-S-03 | 1 | No. |  |  |  | 1
163 |  | VAV-MR1-S-04 | 1 | No. |  |  |  | 1
164 |  | VAV-MR1-S-05 | 1 | No. |  |  |  | 1
165 |  | VAV-MR1-S-06 | 1 | No. |  |  |  | 1
166 |  | VAV-MR1-R-01 | 1 | No. |  |  |  | 1
167 |  | VAV-MR1-R-02 | 1 | No. |  |  |  | 1
168 |  | VAV-MR1-R-03 | 1 | No. |  |  |  | 1
169 |  | VAV-MR1-R-04 | 1 | No. |  |  |  | 1
170 |  | VAV-MR1-R-05 | 1 | No. |  |  |  | 1
171 |  | VAV-MR2-S-01 | 1 | No. |  |  |  | 1
172 |  | VAV-MR2-S-02 | 1 | No. |  |  |  | 1
173 |  | VAV-MR2-S-03 | 1 | No. |  |  |  | 1
174 |  | VAV-MR2-S-04 | 1 | No. |  |  |  | 1
175 |  | VAV-MR2-S-05 | 1 | No. |  |  |  | 1
176 |  | VAV-MR2-R-01 | 1 | No. |  |  |  | 1
177 |  | VAV-MR2-R-02 | 1 | No. |  |  |  | 1
178 |  | VAV-MR2-R-03 | 1 | No. |  |  |  | 1
179 |  | VAV-ANG-S-01 | 1 | No. |  |  |  | 1
180 |  | VAV-ANG-S-02 | 1 | No. |  |  |  | 1
181 |  | VAV-ANG-S-03 | 1 | No. |  |  |  | 1
182 |  | VAV-ANG-S-04 | 1 | No. |  |  |  | 1
183 |  | VAV-ANG-S-05 | 1 | No. |  |  |  | 1
184 |  | VAV-ANG-S-06 | 1 | No. |  |  |  | 1
185 |  | VAV-ANG-R-06 | 1 | No. |  |  |  | 1
186 |  | VAV-WR-S-01 | 1 | No. |  |  |  | 1
187 |  | VAV-WR-S-02 | 1 | No. |  |  |  | 1
188 |  | VAV-WR-S-03 | 1 | No. |  |  |  | 1
189 |  | VAV-WR-S-07 | 1 | No. |  |  |  | 1
190 |  | VAV-WR-S-18 | 1 | No. |  |  |  | 1
191 |  | VAV-WR-S-19 | 1 | No. |  |  |  | 1
192 |  | VAV-WR-S-20 | 1 | No. |  |  |  | 1
193 |  | VAV-WR-S-21 | 1 | No. |  |  |  | 1
194 |  | VAV-WR-S-22 | 1 | No. |  |  |  | 1
195 |  | VAV-WR-S-23 | 1 | No. |  |  |  | 1
196 |  | VAV-WR-S-24 | 1 | No. |  |  |  | 1
197 |  | VAV-WR-R-24 | 1 | No. |  |  |  | 1
198 |  | VAV-WR-S-25 | 1 | No. |  |  |  | 1
199 |  | VAV-CT1-S-01 | 1 | No. |  |  |  | 1
200 |  | VAV-CT1-R-01 | 1 | No. |  |  |  | 1
201 |  | VAV-CT1-S-02 | 1 | No. |  |  |  | 1
202 |  | VAV-CT1-R-02 | 1 | No. |  |  |  | 1
203 |  | VAV-CT1-S-03 | 1 | No. |  |  |  | 1
204 |  | VAV-CT1-R-03 | 1 | No. |  |  |  | 1
205 |  | VAV-CT1-S-04 | 1 | No. |  |  |  | 1
206 |  | VAV-CT1-R-04 | 1 | No. |  |  |  | 1
207 |  | VAV-CT2-S-01 | 1 | No. |  |  |  | 1
208 |  | VAV-CT2-S-02 | 1 | No. |  |  |  | 1
209 |  | VAV-CT2-R-02 | 1 | No. |  |  |  | 1
210 |  | VAV-CT2-S-03 | 1 | No. |  |  |  | 1
211 |  | VAV-CT2-R-03 | 1 | No. |  |  |  | 1
212 |  | VAV-CT2-S-04 | 1 | No. |  |  |  | 1
213 |  | VAV-CT2-R-04 | 1 | No. |  |  |  | 1
214 |  | VAV-OPA-S-01 | 1 | No. |  |  |  | 1
215 |  | VAV-OPA-R-01 | 1 | No. |  |  |  | 1
216 |  | VAV-OPA-S-02 | 1 | No. |  |  |  | 1
217 |  | VAV-OPA-R-02 | 1 | No. |  |  |  | 1
218 |  | VAV-OPA-S-03 | 1 | No. |  |  |  | 1
219 |  | VAV-OPA-S-04 | 1 | No. |  |  |  | 1
220 |  | VAV-OPA-S-05 | 1 | No. |  |  |  | 1
221 |  | VAV-OPA-R-05 | 1 | No. |  |  |  | 1
222 |  | VAV-OPA-S-06 | 1 | No. |  |  |  | 1
223 |  | VAV-OPA-R-06 | 1 | No. |  |  |  | 1
224 |  | VAV-OPA-S-07 | 1 | No. |  |  |  | 1
225 |  | VAV-OPA-R-07 | 1 | No. |  |  |  | 1
226 |  | VAV-OPA-S-08 | 1 | No. |  |  |  | 1
227 |  | VAV-OPA-R-08 | 1 | No. |  |  |  | 1
228 |  | VAV-OPA-S-09 | 1 | No. |  |  |  | 1
229 |  | VAV-OPA-R-09 | 1 | No. |  |  |  | 1
230 |  | VAV-OPA-S-10 | 1 | No. |  |  |  | 1
231 |  | VAV-OPA-R-10 | 1 | No. |  |  |  | 1
232 |  | VAV-OPA-S-11 | 1 | No. |  |  |  | 1
233 |  | VAV-OPA-R-11 | 1 | No. |  |  |  | 1
234 |  | VAV-OPA-S-12 | 1 | No. |  |  |  | 1
235 |  | VAV-OPA-R-12 | 1 | No. |  |  |  | 1
236 |  | VAV-OPA-S-13 | 1 | No. |  |  |  | 1
237 |  | VAV-OPA-S-14 | 1 | No. |  |  |  | 1
238 |  | VAV-OPA-R-14 | 1 | No. |  |  |  | 1
239 |  | VAV-OPA-S-15 | 1 | No. |  |  |  | 1
240 |  | VAV-OPA-R-15 | 1 | No. |  |  |  | 1
241 |  | VAV-OPA-S-16 | 1 | No. |  |  |  | 1
242 |  | VAV-OPA-S-17 | 1 | No. |  |  |  | 1
243 |  | VAV-OPA-R-17 | 1 | No. |  |  |  | 1
244 |  | VAV-OPA-S-18 | 1 | No. |  |  |  | 1
245 |  | VAV-OPA-R-18 | 1 | No. |  |  |  | 1
246 |  | VAV-OPA-S-19 | 1 | No. |  |  |  | 1
247 |  | VAV-OPA-S-20 | 1 | No. |  |  |  | 1
248 |  | VAV-OPA-R-20 | 1 | No. |  |  |  | 1
249 |  | VAV-OPA-S-21 | 1 | No. |  |  |  | 1
250 |  | VAV-OPA-R-21 | 1 | No. |  |  |  | 1
251 |  | VAV-OPA-S-22 | 1 | No. |  |  |  | 1
252 |  | VAV-OPA-S-23 | 1 | No. |  |  |  | 1
253 |  | VAV-OPA-R-23 | 1 | No. |  |  |  | 1
254 |  | VAV--FS-S-01 | 1 | No. |  |  |  | 1
255 |  | VAV--FS-S-02 | 1 | No. |  |  |  | 1
256 |  | VAV--FS-S-03 | 1 | No. |  |  |  | 1
257 |  | VAV--FS-S-04 | 1 | No. |  |  |  | 1
258 |  | VAV--FS-S-05 | 1 | No. |  |  |  | 1
259 |  | VAV-ENDO-S-01 | 1 | No. |  |  |  | 1
260 |  | VAV-ENDO-R-01 | 1 | No. |  |  |  | 1
261 |  | VAV-ENDO-S-02 | 1 | No. |  |  |  | 1
262 |  | VAV-ENDO-R-02 | 1 | No. |  |  |  | 1
263 |  | VAV-ENDO-S-03 | 1 | No. |  |  |  | 1
264 |  | VAV-ENDO-R-03 | 1 | No. |  |  |  | 1
265 |  | VAV-ENDO-S-04 | 1 | No. |  |  |  | 1
266 |  | VAV-ENDO-R-04 | 1 | No. |  |  |  | 1
267 |  | VAV-ENDO-S-05 | 1 | No. |  |  |  | 1
268 |  | VAV-ENDO-R-05 | 1 | No. |  |  |  | 1
269 |  | VAV-ENDO-S-06 | 1 | No. |  |  |  | 1
270 |  | VAV-ENDO-S-07 | 1 | No. |  |  |  | 1
271 |  | VAV-ENDO-S-08 | 1 | No. |  |  |  | 1
272 |  | VAV-ENDO-S-09 | 1 | No. |  |  |  | 1
273 |  | VAV-ENDO-R-09 | 1 | No. |  |  |  | 1
274 |  | VAV-ENDO-S-10 | 1 | No. |  |  |  | 1
275 |  | VAV-ENDO-S-11 | 1 | No. |  |  |  | 1
276 |  | VAV-ENDO-R-11 | 1 | No. |  |  |  | 1
277 |  | VAV-ENDO-S-12 | 1 | No. |  |  |  | 1
278 |  | VAV-ENDO-S-13 | 1 | No. |  |  |  | 1
279 |  | VAV-ENDO-S-14 | 1 | No. |  |  |  | 1
280 |  | VAV-ENDO-S-15 | 1 | No. |  |  |  | 1
281 |  | VAV-ENDO-R-15 | 1 | No. |  |  |  | 1
282 |  | VAV-ENDO-S-16 | 1 | No. |  |  |  | 1
283 |  | VAV-ENDO-S-17 | 1 | No. |  |  |  | 1
284 |  | VAV-ENDO-R-18 | 1 | No. |  |  |  | 1
285 |  | VAV-ENDO-R-19 | 1 | No. |  |  |  | 1
286 |  | VAV-CIR-S-01 | 1 | No. |  |  |  | 1
287 |  | VAV-PCH-S-01 | 1 | No. |  |  |  | 1
288 |  | VAV-PCH-S-02 | 1 | No. |  |  |  | 1
289 |  | VAV-PCH-S-03 | 1 | No. |  |  |  | 1
290 |  | VAV-PCH-S-04 | 1 | No. |  |  |  | 1
291 |  | VAV-PCH-S-05 | 1 | No. |  |  |  | 1
292 |  | VAV-PCH-S-06 | 1 | No. |  |  |  | 1
293 |  | VAV-PCH-S-07 | 1 | No. |  |  |  | 1
294 |  | VAV-PCH-S-08 | 1 | No. |  |  |  | 1
295 |  | VAV-PCH-S-09 | 1 | No. |  |  |  | 1
296 |  | VAV-PCH-R-09 | 1 | No. |  |  |  | 1
297 |  | VAV-PCH-S-10 | 1 | No. |  |  |  | 1
298 |  | VAV-PCH-R-10 | 1 | No. |  |  |  | 1
299 |  | VAV-PCH-S-11 | 1 | No. |  |  |  | 1
300 |  | VAV-PCH-S-12 | 1 | No. |  |  |  | 1
301 |  | VAV-ACH-S-01 | 1 | No. |  |  |  | 1
302 |  | VAV-ACH-S-02 | 1 | No. |  |  |  | 1
303 |  | VAV-ACH-S-03 | 1 | No. |  |  |  | 1
304 |  | VAV-ACH-S-04 | 1 | No. |  |  |  | 1
305 |  | VAV-ACH-S-05 | 1 | No. |  |  |  | 1
306 |  | VAV-ACH-S-06 | 1 | No. |  |  |  | 1
307 |  | VAV-ACH-S-07 | 1 | No. |  |  |  | 1
308 |  | VAV-ACH-S-08 | 1 | No. |  |  |  | 1
309 |  | VAV-ACH-S-09 | 1 | No. |  |  |  | 1
310 |  | VAV-ACH-S-10 | 1 | No. |  |  |  | 1
311 |  | VAV-ACH-S-11 | 1 | No. |  |  |  | 1
312 |  | VAV-ACH-S-12 | 1 | No. |  |  |  | 1
313 |  | VAV-ACH-S-13 | 1 | No. |  |  |  | 1
314 |  | VAV-ACH-S-14 | 1 | No. |  |  |  | 1
315 |  | VAV-ACH-R-14 | 1 | No. |  |  |  | 1
316 |  | VAV-ACH-S-15 | 1 | No. |  |  |  | 1
317 |  | VAV-ACH-S-16 | 1 | No. |  |  |  | 1
318 |  | VAV-ACH-R-16 | 1 | No. |  |  |  | 1
319 |  | VAV-ACH-S-17 | 1 | No. |  |  |  | 1
320 |  | VAV-BB-S-01 | 1 | No. |  |  |  | 1
321 |  | VAV-BB-S-02 | 1 | No. |  |  |  | 1
322 |  | VAV-BM1-S-01 | 1 | No. |  |  |  | 1
323 |  | VAV-BM1-R-01 | 1 | No. |  |  |  | 1
324 |  | VAV-BM1-S-02 | 1 | No. |  |  |  | 1
325 |  | VAV-BM1-R-02 | 1 | No. |  |  |  | 1
326 |  | VAV-BM1-S-03 | 1 | No. |  |  |  | 1
327 |  | VAV-BM1-R-03 | 1 | No. |  |  |  | 1
328 |  | VAV-BM1-S-04 | 1 | No. |  |  |  | 1
329 |  | VAV-BM1-R-04 | 1 | No. |  |  |  | 1
330 |  | VAV-BM1-S-05 | 1 | No. |  |  |  | 1
331 |  | VAV-BM1-R-05 | 1 | No. |  |  |  | 1
332 |  | VAV-BM1-S-06 | 1 | No. |  |  |  | 1
333 |  | VAV-BM1-R-06 | 1 | No. |  |  |  | 1
334 |  | VAV-BM2-S-01 | 1 | No. |  |  |  | 1
335 |  | VAV-BM2-R-01 | 1 | No. |  |  |  | 1
336 |  | VAV-BM2-S-02 | 1 | No. |  |  |  | 1
337 |  | VAV-BM2-S-03 | 1 | No. |  |  |  | 1
338 |  | VAV-BM2-S-04 | 1 | No. |  |  |  | 1
339 |  | VAV-BM2-R-02 | 1 | No. |  |  |  | 1
340 |  | VAV-BM2-S-05 | 1 | No. |  |  |  | 1
341 |  | VAV-BM2-R-03 | 1 | No. |  |  |  | 1
342 |  | VAV-MB-S-01 | 1 | No. |  |  |  | 1
343 |  | VAV-MB-E-01 | 1 | No. |  |  |  | 1
344 |  | VAV-MB-S-02 | 1 | No. |  |  |  | 1
345 |  | VAV-MB-E-02 | 1 | No. |  |  |  | 1
346 |  | VAV-MB-S-03 | 1 | No. |  |  |  | 1
347 |  | VAV-MB-E-03 | 1 | No. |  |  |  | 1
348 |  | VAV-TB-S-01 | 1 | No. |  |  |  | 1
349 |  | VAV-TB-E-02 | 1 | No. |  |  |  | 1
350 |  | VAV-VR-S-01 | 1 | No. |  |  |  | 1
351 |  | VAV-VR-E-01 | 1 | No. |  |  |  | 1
352 |  | VAV-LB1-S-01 | 1 | No. |  |  |  | 1
353 |  | VAV-LB1-E-01 | 1 | No. |  |  |  | 1
354 |  | VAV-LB1-S-02 | 1 | No. |  |  |  | 1
355 |  | VAV-LB1-E-02 | 1 | No. |  |  |  | 1
356 |  | VAV-LB1-S-03 | 1 | No. |  |  |  | 1
357 |  | VAV-LB1-E-03 | 1 | No. |  |  |  | 1
358 |  | VAV-LB1-S-04 | 1 | No. |  |  |  | 1
359 |  | VAV-LB1-E-04 | 1 | No. |  |  |  | 1
360 |  | VAV-LB1-S-05 | 1 | No. |  |  |  | 1
361 |  | VAV-LB1-E-05 | 1 | No. |  |  |  | 1
362 |  | VAV-LB1-S-06 | 1 | No. |  |  |  | 1
363 |  | VAV-LB1-E-06 | 1 | No. |  |  |  | 1
364 |  | VAV-LB1-S-07 | 1 | No. |  |  |  | 1
365 |  | VAV-LB1-E-07 | 1 | No. |  |  |  | 1
366 |  | VAV-LB2-S-01 | 1 | No. |  |  |  | 1
367 |  | VAV-LB2-E-01 | 1 | No. |  |  |  | 1
368 |  | VAV-LB2-S-02 | 1 | No. |  |  |  | 1
369 |  | VAV-LB2-E-02 | 1 | No. |  |  |  | 1
370 |  | VAV-LB2-S-03 | 1 | No. |  |  |  | 1
371 |  | VAV-LB2-E-03 | 1 | No. |  |  |  | 1
372 |  | VAV-LB2-S-04 | 1 | No. |  |  |  | 1
373 |  | VAV-LB2-E-04 | 1 | No. |  |  |  | 1
374 |  | VAV-LB2-S-05 | 1 | No. |  |  |  | 1
375 |  | VAV-LB2-E-05 | 1 | No. |  |  |  | 1
376 |  | VAV-LB2-S-06 | 1 | No. |  |  |  | 1
377 |  | VAV-LB2-E-06 | 1 | No. |  |  |  | 1
378 |  | VAV-LB2-S-07 | 1 | No. |  |  |  | 1
379 |  | VAV-LB2-E-07 | 1 | No. |  |  |  | 1
380 |  | VAV-LB2-S-08 | 1 | No. |  |  |  | 1
381 |  | VAV-LB2-E-08 | 1 | No. |  |  |  | 1
382 |  | VAV-LB2-S-09 | 1 | No. |  |  |  | 1
383 |  | VAV-LB2-E-09 | 1 | No. |  |  |  | 1
384 |  | VAV-LB2-S-10 | 1 | No. |  |  |  | 1
385 |  | VAV-LB2-E-10 | 1 | No. |  |  |  | 1
386 |  | VAV-LB2-S-11 | 1 | No. |  |  |  | 1
387 |  | VAV-LB2-E-11 | 1 | No. |  |  |  | 1
388 |  | VAV-LB3-S-01 | 1 | No. |  |  |  | 1
389 |  | VAV-LB3-E-01 | 1 | No. |  |  |  | 1
390 |  | VAV-LB3-S-02 | 1 | No. |  |  |  | 1
391 |  | VAV-LB3-E-02 | 1 | No. |  |  |  | 1
392 |  | VAV-LB3-S-03 | 1 | No. |  |  |  | 1
393 |  | VAV-LB3-E-03 | 1 | No. |  |  |  | 1
394 |  | VAV-LB3-S-04 | 1 | No. |  |  |  | 1
395 |  | VAV-LB3-E-04 | 1 | No. |  |  |  | 1
396 |  | VAV-LB4-S-01 | 1 | No. |  |  |  | 1
397 |  | VAV-LB4-E-01 | 1 | No. |  |  |  | 1
398 |  | VAV-LB4-S-02 | 1 | No. |  |  |  | 1
399 |  | VAV-LB4-E-02 | 1 | No. |  |  |  | 1
400 |  | VAV-LB4-S-03 | 1 | No. |  |  |  | 1
401 |  | VAV-LB4-E-03 | 1 | No. |  |  |  | 1
402 |  | VAV-LB4-S-04 | 1 | No. |  |  |  | 1
403 |  | VAV-LB4-E-04 | 1 | No. |  |  |  | 1
404 |  | VAV-LB4-S-05 | 1 | No. |  |  |  | 1
405 |  | VAV-LB4-E-05 | 1 | No. |  |  |  | 1
406 |  | VAV-LB4-S-06 | 1 | No. |  |  |  | 1
407 |  | VAV-LB4-E-06 | 1 | No. |  |  |  | 1
408 |  | VAV-LB4-S-07 | 1 | No. |  |  |  | 1
409 |  | VAV-LB4-E-07 | 1 | No. |  |  |  | 1
410 |  | VAV-LB4-S-08 | 1 | No. |  |  |  | 1
411 |  | VAV-LB4-E-08 | 1 | No. |  |  |  | 1
412 |  | VAV-LB4-S-09 | 1 | No. |  |  |  | 1
413 |  | VAV-LB4-E-09 | 1 | No. |  |  |  | 1
414 |  | VAV-LB4-S-10 | 1 | No. |  |  |  | 1
415 |  | VAV-LB4-E-10 | 1 | No. |  |  |  | 1
416 |  | VAV-LB4-S-11 | 1 | No. |  |  |  | 1
417 |  | VAV-LB4-E-11 | 1 | No. |  |  |  | 1
418 |  | VAV-LB4-S-12 | 1 | No. |  |  |  | 1
419 |  | VAV-LB4-E-12 | 1 | No. |  |  |  | 1
420 |  | VAV-LB4-S-13 | 1 | No. |  |  |  | 1
421 |  | VAV-LB4-E-13 | 1 | No. |  |  |  | 1
422 |  | VAV-LB4-S-14 | 1 | No. |  |  |  | 1
423 |  | VAV-LB4-E-14 | 1 | No. |  |  |  | 1
424 |  | VAV-LB4-S-15 | 1 | No. |  |  |  | 1
425 |  | VAV-LB4-E-15 | 1 | No. |  |  |  | 1
426 |  | VAV-LB4-S-16 | 1 | No. |  |  |  | 1
427 |  | VAV-LB4-E-16 | 1 | No. |  |  |  | 1
428 |  | VAV-LB5-S-01 | 1 | No. |  |  |  | 1
429 |  | VAV-LB5-E-01 | 1 | No. |  |  |  | 1
430 |  | VAV-LB5-S-02 | 1 | No. |  |  |  | 1
431 |  | VAV-LB5-E-02 | 1 | No. |  |  |  | 1
432 |  | VAV-LB5-S-03 | 1 | No. |  |  |  | 1
433 |  | VAV-LB5-E-03 | 1 | No. |  |  |  | 1
434 |  | VAV-LB5-S-04 | 1 | No. |  |  |  | 1
435 |  | VAV-LB5-E-04 | 1 | No. |  |  |  | 1
436 |  | VAV-LB5-S-05 | 1 | No. |  |  |  | 1
437 |  | VAV-LB5-E-05 | 1 | No. |  |  |  | 1
438 |  | VAV-LB5-S-06 | 1 | No. |  |  |  | 1
439 |  | VAV-LB5-E-06 | 1 | No. |  |  |  | 1
440 |  | VAV-LB5-S-07 | 1 | No. |  |  |  | 1
441 |  | VAV-LB5-E-07 | 1 | No. |  |  |  | 1
442 |  | VAV-LB5-S-08 | 1 | No. |  |  |  | 1
443 |  | VAV-LB5-E-08 | 1 | No. |  |  |  | 1
444 |  | VAV-LB5-S-09 | 1 | No. |  |  |  | 1
445 |  | VAV-LB5-E-09 | 1 | No. |  |  |  | 1
446 |  | VAV-LB5-S-10 | 1 | No. |  |  |  | 1
447 |  | VAV-LB5-E-10 | 1 | No. |  |  |  | 1
448 |  | VAV-LB5-S-11 | 1 | No. |  |  |  | 1
449 |  | VAV-LB5-E-11 | 1 | No. |  |  |  | 1
450 |  | VAV-LB5-S-12 | 1 | No. |  |  |  | 1
451 |  | VAV-LB5-E-12 | 1 | No. |  |  |  | 1
452 |  | VAV-LB5-S-13 | 1 | No. |  |  |  | 1
453 |  | VAV-LB5-E-13 | 1 | No. |  |  |  | 1
454 |  | VAV-LB5-S-14 | 1 | No. |  |  |  | 1
455 |  | VAV-LB5-E-14 | 1 | No. |  |  |  | 1
456 |  | VAV-LB5-S-15 | 1 | No. |  |  |  | 1
457 |  | VAV-LB5-E-15 | 1 | No. |  |  |  | 1
458 |  | VAV-LB6-S-01 | 1 | No. |  |  |  | 1
459 |  | VAV-LB6-S-02 | 1 | No. |  |  |  | 1
460 |  | VAV-LB6-S-03 | 1 | No. |  |  |  | 1
461 |  | VAV-LB6-S-04 | 1 | No. |  |  |  | 1
462 |  | VAV-LB6-S-05 | 1 | No. |  |  |  | 1
463 |  | VAV-LB6-S-06 | 1 | No. |  |  |  | 1
464 |  | VAV-LB6-S-07 | 1 | No. |  |  |  | 1
465 |  | VAV-LB6-S-08 | 1 | No. |  |  |  | 1
466 |  | VAV-LB6-S-09 | 1 | No. |  |  |  | 1
467 |  | VAV-CSSD-S-01 | 1 | No. |  |  |  | 1
468 |  | VAV-CSSD-S-02 | 1 | No. |  |  |  | 1
469 |  | VAV-CSSD-S-03 | 1 | No. |  |  |  | 1
470 |  | VAV-CSSD-S-04 | 1 | No. |  |  |  | 1
471 |  | VAV-CSSD-S-05 | 1 | No. |  |  |  | 1
472 |  | VAV-CSSD-S-06 | 1 | No. |  |  |  | 1
473 |  | VAV-CSSD-S-07 | 1 | No. |  |  |  | 1
474 |  | VAV-CSSD-S-08 | 1 | No. |  |  |  | 1
475 |  | VAV-CSSD-S-09 | 1 | No. |  |  |  | 1
476 |  | VAV-CSSD-S-10 | 1 | No. |  |  |  | 1
477 |  | VAV-CSSD-S-11 | 1 | No. |  |  |  | 1
478 |  | VAV-CSSD-S-12 | 1 | No. |  |  |  | 1
479 |  | VAV-CSSD-S-13 | 1 | No. |  |  |  | 1
480 |  | VAV-CSSD-S-14 | 1 | No. |  |  |  | 1
481 |  | VAV-CSSD-R-01 | 1 | No. |  |  |  | 1
482 |  | VAV-CSSD-R-02 | 1 | No. |  |  |  | 1
483 |  | VAV-CSSD-R-03 | 1 | No. |  |  |  | 1
484 |  | VAV-CSSD-R-04 | 1 | No. |  |  |  | 1
485 |  | VAV-CSSD-R-05 | 1 | No. |  |  |  | 1
486 |  | VAV-CSSD-R-06 | 1 | No. |  |  |  | 1
487 |  | VAV-CSSD-R-07 | 1 | No. |  |  |  | 1
488 |  | VAV-CSSD-R-08 | 1 | No. |  |  |  | 1
489 |  | VAV-CSSD-R-09 | 1 | No. |  |  |  | 1
490 |  | VAV-CSSD-R-10 | 1 | No. |  |  |  | 1
491 |  | VAV-CSSD-R-11 | 1 | No. |  |  |  | 1
492 |  | VAV-CSSD-R-12 | 1 | No. |  |  |  | 1
493 |  | VAV-IC1-S-01 | 1 | No. |  |  |  | 1
494 |  | VAV-IC1-S-02 | 1 | No. |  |  |  | 1
495 |  | VAV-IC1-S-03 | 1 | No. |  |  |  | 1
496 |  | VAV-IC1-S-04 | 1 | No. |  |  |  | 1
497 |  | VAV-IC1-S-05 | 1 | No. |  |  |  | 1
498 |  | VAV-IC1-S-06 | 1 | No. |  |  |  | 1
499 |  | VAV-IC1-S-07 | 1 | No. |  |  |  | 1
500 |  | VAV-IC1-S-08 | 1 | No. |  |  |  | 1
501 |  | VAV-IC1-S-09 | 1 | No. |  |  |  | 1
502 |  | VAV-IC1-S-10 | 1 | No. |  |  |  | 1
503 |  | VAV-IC1-S-11 | 1 | No. |  |  |  | 1
504 |  | VAV-IC1-S-12 | 1 | No. |  |  |  | 1
505 |  | VAV-IC1-S-13 | 1 | No. |  |  |  | 1
506 |  | VAV-IC1-S-14 | 1 | No. |  |  |  | 1
507 |  | VAV-IC1-S-15 | 1 | No. |  |  |  | 1
508 |  | VAV-IC1-S-16 | 1 | No. |  |  |  | 1
509 |  | VAV-IC1-S-17 | 1 | No. |  |  |  | 1
510 |  | VAV-IC1-S-18 | 1 | No. |  |  |  | 1
511 |  | VAV-IC1-S-19 | 1 | No. |  |  |  | 1
512 |  | VAV-IC1-R-01 | 1 | No. |  |  |  | 1
513 |  | VAV-IC1-R-02 | 1 | No. |  |  |  | 1
514 |  | VAV-IC1-R-03 | 1 | No. |  |  |  | 1
515 |  | VAV-IC2-S-01 | 1 | No. |  |  |  | 1
516 |  | VAV-IC2-S-02 | 1 | No. |  |  |  | 1
517 |  | VAV-IC2-S-03 | 1 | No. |  |  |  | 1
518 |  | VAV-IC2-S-04 | 1 | No. |  |  |  | 1
519 |  | VAV-IC2-S-05 | 1 | No. |  |  |  | 1
520 |  | VAV-IC2-S-06 | 1 | No. |  |  |  | 1
521 |  | VAV-IC2-S-07 | 1 | No. |  |  |  | 1
522 |  | VAV-IC2-S-08 | 1 | No. |  |  |  | 1
523 |  | VAV-IC2-S-09 | 1 | No. |  |  |  | 1
524 |  | VAV-IC2-S-10 | 1 | No. |  |  |  | 1
525 |  | VAV-IC2-S-11 | 1 | No. |  |  |  | 1
526 |  | VAV-IC2-S-12 | 1 | No. |  |  |  | 1
527 |  | VAV-IC2-S-13 | 1 | No. |  |  |  | 1
528 |  | VAV-IC2-S-14 | 1 | No. |  |  |  | 1
529 |  | VAV-IC2-S-15 | 1 | No. |  |  |  | 1
530 |  | VAV-IC2-S-16 | 1 | No. |  |  |  | 1
531 |  | VAV-IC2-S-17 | 1 | No. |  |  |  | 1
532 |  | VAV-IC2-S-18 | 1 | No. |  |  |  | 1
533 |  | VAV-IC2-R-01 | 1 | No. |  |  |  | 1
534 |  | VAV-IC2-R-02 | 1 | No. |  |  |  | 1
535 |  | VAV-IC2-R-03 | 1 | No. |  |  |  | 1
536 |  | VAV-IC2-R-04 | 1 | No. |  |  |  | 1
537 |  | VAV-IP-S-01 | 1 | No. |  |  |  | 1
538 |  | VAV-IP-S-02 | 1 | No. |  |  |  | 1
539 |  | VAV-IP-S-03 | 1 | No. |  |  |  | 1
540 |  | VAV-IP-S-04 | 1 | No. |  |  |  | 1
541 |  | VAV-IP-S-05 | 1 | No. |  |  |  | 1
542 |  | VAV-IP-S-06 | 1 | No. |  |  |  | 1
543 |  | VAV-IP-S-07 | 1 | No. |  |  |  | 1
544 |  | VAV-IP-S-08 | 1 | No. |  |  |  | 1
545 |  | VAV-IP-S-09 | 1 | No. |  |  |  | 1
546 |  | VAV-IP-S-10 | 1 | No. |  |  |  | 1
547 |  | VAV-IP-S-11 | 1 | No. |  |  |  | 1
548 |  | VAV-IP-S-12 | 1 | No. |  |  |  | 1
549 |  | VAV-IP-S-13 | 1 | No. |  |  |  | 1
550 |  | VAV-IP-S-14 | 1 | No. |  |  |  | 1
551 |  | VAV-IP-S-15 | 1 | No. |  |  |  | 1
552 |  | VAV-IP-S-16 | 1 | No. |  |  |  | 1
553 |  | VAV-IP-S-17 | 1 | No. |  |  |  | 1
554 |  | VAV-IP-S-18 | 1 | No. |  |  |  | 1
555 |  | VAV-IP-S-19 | 1 | No. |  |  |  | 1
556 |  | VAV-IP-S-20 | 1 | No. |  |  |  | 1
557 |  | VAV-IP-S-21 | 1 | No. |  |  |  | 1
558 |  | VAV-IP-S-22 | 1 | No. |  |  |  | 1
559 |  | VAV-IP-S-23 | 1 | No. |  |  |  | 1
560 |  | VAV-IP-S-24 | 1 | No. |  |  |  | 1
561 |  | VAV-IP-S-25 | 1 | No. |  |  |  | 1
562 |  | VAV-IP-S-26 | 1 | No. |  |  |  | 1
563 |  | VAV-IP-S-27 | 1 | No. |  |  |  | 1
564 |  | VAV-IP-S-28 | 1 | No. |  |  |  | 1
565 |  | VAV-IP-S-29 | 1 | No. |  |  |  | 1
566 |  | VAV-IP-R-01 | 1 | No. |  |  |  | 1
567 |  | VAV-IP-R-02 | 1 | No. |  |  |  | 1
568 |  | VAV-IP-R-03 | 1 | No. |  |  |  | 1
569 |  | VAV-IP-R-04 | 1 | No. |  |  |  | 1
570 |  | VAV-IP-R-05 | 1 | No. |  |  |  | 1
571 |  | VAV-IP-R-06 | 1 | No. |  |  |  | 1
572 |  | VAV-IP-R-07 | 1 | No. |  |  |  | 1
573 |  | VAV-IP-R-08 | 1 | No. |  |  |  | 1
574 |  | VAV-IP-R-09 | 1 | No. |  |  |  | 1
575 |  | VAV-IP-R-10 | 1 | No. |  |  |  | 1
576 |  | VAV-IP-R-11 | 1 | No. |  |  |  | 1
577 |  | VAV-IP-R-12 | 1 | No. |  |  |  | 1
578 |  | VAV-IP-R-13 | 1 | No. |  |  |  | 1
579 |  | VAV-WAIT-S-01 | 1 | No. |  |  |  | 1
580 |  | VAV-WAIT-S-02 | 1 | No. |  |  |  | 1
581 |  | VAV-SURG-S-01 | 1 | No. |  |  |  | 1
582 |  | VAV-SURG-S-02 | 1 | No. |  |  |  | 1
583 |  | VAV-SURG-S-03 | 1 | No. |  |  |  | 1
584 |  | VAV-SURG-S-04 | 1 | No. |  |  |  | 1
585 |  | VAV-SURG-S-05 | 1 | No. |  |  |  | 1
586 |  | VAV-SURG-S-06 | 1 | No. |  |  |  | 1
587 |  | VAV-SURG-S-07 | 1 | No. |  |  |  | 1
588 |  | VAV-SURG-S-08 | 1 | No. |  |  |  | 1
589 |  | VAV-SURG-S-09 | 1 | No. |  |  |  | 1
590 |  | VAV-SURG-S-10 | 1 | No. |  |  |  | 1
591 |  | VAV-SURG-S-11 | 1 | No. |  |  |  | 1
592 |  | VAV-SURG-S-12 | 1 | No. |  |  |  | 1
593 |  | VAV-SURG-S-13 | 1 | No. |  |  |  | 1
594 |  | VAV-SURG-S-14 | 1 | No. |  |  |  | 1
595 |  | VAV-SURG-S-15 | 1 | No. |  |  |  | 1
596 |  | VAV-SURG-S-16 | 1 | No. |  |  |  | 1
597 |  | VAV-SURG-S-17 | 1 | No. |  |  |  | 1
598 |  | VAV-SURG-S-18 | 1 | No. |  |  |  | 1
599 |  | VAV-SURG-S-19 | 1 | No. |  |  |  | 1
600 |  | VAV-SURG-S-20 | 1 | No. |  |  |  | 1
601 |  | VAV-SURG-S-21 | 1 | No. |  |  |  | 1
602 |  | VAV-SURG-S-22 | 1 | No. |  |  |  | 1
603 |  | VAV-SURG-R-01 | 1 | No. |  |  |  | 1
604 |  | VAV-SURG-R-02 | 1 | No. |  |  |  | 1
605 |  | VAV-SURG-R-03 | 1 | No. |  |  |  | 1
606 |  | VAV-SURG-R-04 | 1 | No. |  |  |  | 1
607 |  | VAV-SURG-R-05 | 1 | No. |  |  |  | 1
608 |  | VAV-SURG-R-06 | 1 | No. |  |  |  | 1
609 |  | VAV-SURG-R-07 | 1 | No. |  |  |  | 1
610 |  | VAV-SURG-R-08 | 1 | No. |  |  |  | 1
611 |  | VAV-SURG-R-09 | 1 | No. |  |  |  | 1
612 |  | VAV-OS-S-01 | 1 | No. |  |  |  | 1
613 |  | VAV-OS-S-02 | 1 | No. |  |  |  | 1
614 |  | VAV-OS-S-03 | 1 | No. |  |  |  | 1
615 |  | VAV-OS-S-04 | 1 | No. |  |  |  | 1
616 |  | VAV-OS-S-05 | 1 | No. |  |  |  | 1
617 |  | VAV-OS-S-06 | 1 | No. |  |  |  | 1
618 |  | VAV-OS-S-07 | 1 | No. |  |  |  | 1
619 |  | VAV-OS-R-01 | 1 | No. |  |  |  | 1
620 |  | VAV-OS-R-02 | 1 | No. |  |  |  | 1
621 |  | VAV-OS-R-03 | 1 | No. |  |  |  | 1
622 |  | VAV-OS-R-04 | 1 | No. |  |  |  | 1
623 |  | VAV-REC-S-01 | 1 | No. |  |  |  | 1
624 |  | VAV-REC-S-02 | 1 | No. |  |  |  | 1
625 |  | VAV-REC-S-03 | 1 | No. |  |  |  | 1
626 |  | VAV-REC-S-04 | 1 | No. |  |  |  | 1
627 |  | VAV-REC-S-05 | 1 | No. |  |  |  | 1
628 |  | VAV-REC-S-06 | 1 | No. |  |  |  | 1
629 |  | VAV-REC-S-07 | 1 | No. |  |  |  | 1
630 |  | VAV-REC-S-08 | 1 | No. |  |  |  | 1
631 |  | VAV-REC-S-09 | 1 | No. |  |  |  | 1
632 |  | VAV-REC-S-10 | 1 | No. |  |  |  | 1
633 |  | VAV-REC-S-11 | 1 | No. |  |  |  | 1
634 |  | VAV-REC-S-12 | 1 | No. |  |  |  | 1
635 |  | VAV-REC-S-13 | 1 | No. |  |  |  | 1
636 |  | VAV-REC-S-14 | 1 | No. |  |  |  | 1
637 |  | VAV-REC-S-15 | 1 | No. |  |  |  | 1
638 |  | VAV-REC-S-16 | 1 | No. |  |  |  | 1
639 |  | VAV-REC-S-17 | 1 | No. |  |  |  | 1
640 |  | VAV-REC-S-18 | 1 | No. |  |  |  | 1
641 |  | VAV-REC-S-19 | 1 | No. |  |  |  | 1
642 |  | VAV-REC-S-20 | 1 | No. |  |  |  | 1
643 |  | VAV-REC-S-21 | 1 | No. |  |  |  | 1
644 |  | VAV-REC-S-22 | 1 | No. |  |  |  | 1
645 |  | VAV-REC-S-23 | 1 | No. |  |  |  | 1
646 |  | VAV-REC-S-24 | 1 | No. |  |  |  | 1
647 |  | VAV-REC-R-01 | 1 | No. |  |  |  | 1
648 |  | VAV-REC-R-02 | 1 | No. |  |  |  | 1
649 |  | VAV-REC-R-03 | 1 | No. |  |  |  | 1
650 |  | VAV-REC-R-04 | 1 | No. |  |  |  | 1
651 |  | VAV-REC-R-05 | 1 | No. |  |  |  | 1
652 |  | VAV-REC-R-06 | 1 | No. |  |  |  | 1
653 |  | VAV-3F1-S-01 | 1 | No. |  |  |  | 1
654 |  | VAV-3F1-S-02 | 1 | No. |  |  |  | 1
655 |  | VAV-3F1-S-03 | 1 | No. |  |  |  | 1
656 |  | VAV-3F1-S-04 | 1 | No. |  |  |  | 1
657 |  | VAV-3F1-S-05 | 1 | No. |  |  |  | 1
658 |  | VAV-3F1-S-06 | 1 | No. |  |  |  | 1
659 |  | VAV-3F1-S-07 | 1 | No. |  |  |  | 1
660 |  | VAV-3F1-S-08 | 1 | No. |  |  |  | 1
661 |  | VAV-3F1-S-09 | 1 | No. |  |  |  | 1
662 |  | VAV-3F1-S-10 | 1 | No. |  |  |  | 1
663 |  | VAV-3F1-S-11 | 1 | No. |  |  |  | 1
664 |  | VAV-3F1-S-12 | 1 | No. |  |  |  | 1
665 |  | VAV-3F1-S-13 | 1 | No. |  |  |  | 1
666 |  | VAV-3F1-S-14 | 1 | No. |  |  |  | 1
667 |  | VAV-3F1-S-15 | 1 | No. |  |  |  | 1
668 |  | VAV-3F1-S-16 | 1 | No. |  |  |  | 1
669 |  | VAV-3F1-S-17 | 1 | No. |  |  |  | 1
670 |  | VAV-3F1-S-18 | 1 | No. |  |  |  | 1
671 |  | VAV-3F1-S-19 | 1 | No. |  |  |  | 1
672 |  | VAV-3F1-S-20 | 1 | No. |  |  |  | 1
673 |  | VAV-3F1-S-21 | 1 | No. |  |  |  | 1
674 |  | VAV-3F1-S-22 | 1 | No. |  |  |  | 1
675 |  | VAV-3F1-S-23 | 1 | No. |  |  |  | 1
676 |  | VAV-3F1-R-14 | 1 | No. |  |  |  | 1
677 |  | VAV-3F1-R-21 | 1 | No. |  |  |  | 1
678 |  | VAV-3F1-R-23 | 1 | No. |  |  |  | 1
679 |  | VAV-3F1-S-22 | 1 | No. |  |  |  | 1
680 |  | VAV-3F2-S-01 | 1 | No. |  |  |  | 1
681 |  | VAV-3F2-S-02 | 1 | No. |  |  |  | 1
682 |  | VAV-3F2-S-03 | 1 | No. |  |  |  | 1
683 |  | VAV-3F2-S-04 | 1 | No. |  |  |  | 1
684 |  | VAV-3F2-S-05 | 1 | No. |  |  |  | 1
685 |  | VAV-3F2-S-06 | 1 | No. |  |  |  | 1
686 |  | VAV-3F2-S-07 | 1 | No. |  |  |  | 1
687 |  | VAV-3F2-S-08 | 1 | No. |  |  |  | 1
688 |  | VAV-3F2-S-09 | 1 | No. |  |  |  | 1
689 |  | VAV-3F2-S-10 | 1 | No. |  |  |  | 1
690 |  | VAV-3F2-S-11 | 1 | No. |  |  |  | 1
691 |  | VAV-3F2-S-12 | 1 | No. |  |  |  | 1
692 |  | VAV-3F2-S-13 | 1 | No. |  |  |  | 1
693 |  | VAV-3F2-S-14 | 1 | No. |  |  |  | 1
694 |  | VAV-3F2-S-15 | 1 | No. |  |  |  | 1
695 |  | VAV-3F2-S-16 | 1 | No. |  |  |  | 1
696 |  | VAV-3F2-S-17 | 1 | No. |  |  |  | 1
697 |  | VAV-3F2-R-01 | 1 | No. |  |  |  | 1
698 |  | VAV-3F2-R-15 | 1 | No. |  |  |  | 1
699 |  | VAV-OF1-S-01 | 1 | No. |  |  |  | 1
700 |  | VAV-OF1-S-02 | 1 | No. |  |  |  | 1
701 |  | VAV-OF1-S-03 | 1 | No. |  |  |  | 1
702 |  | VAV-OF1-S-04 | 1 | No. |  |  |  | 1
703 |  | VAV-OF1-S-05 | 1 | No. |  |  |  | 1
704 |  | VAV-OF1-S-06 | 1 | No. |  |  |  | 1
705 |  | VAV-OF1-S-07 | 1 | No. |  |  |  | 1
706 |  | VAV-OF1-S-08 | 1 | No. |  |  |  | 1
707 |  | VAV-OF1-S-09 | 1 | No. |  |  |  | 1
708 |  | VAV-OF2-S-01 | 1 | No. |  |  |  | 1
709 |  | VAV-OF2-S-02 | 1 | No. |  |  |  | 1
710 |  | VAV-OF2-S-03 | 1 | No. |  |  |  | 1
711 |  | VAV-OF2-S-04 | 1 | No. |  |  |  | 1
712 |  | VAV-OF2-S-05 | 1 | No. |  |  |  | 1
713 |  | VAV-OF2-S-06 | 1 | No. |  |  |  | 1
714 |  | VAV-OF2-S-07 | 1 | No. |  |  |  | 1
715 |  | VAV-OF2-S-08 | 1 | No. |  |  |  | 1
716 |  | VAV-OF2-S-09 | 1 | No. |  |  |  | 1
717 |  | VAV-OF2-S-10 | 1 | No. |  |  |  | 1
718 |  | VAV-TR-S-01 | 1 | No. |  |  |  | 1
719 |  | VAV-TR-S-02 | 1 | No. |  |  |  | 1
720 |  | VAV-TR-S-03 | 1 | No. |  |  |  | 1
721 |  | VAV-TR-S-04 | 1 | No. |  |  |  | 1
722 |  | VAV-TR-S-05 | 1 | No. |  |  |  | 1
723 |  | VAV-TR-S-06 | 1 | No. |  |  |  | 1
CAV's
1 |  | CAV-R1-S-01 | 1 | No. |  |  |  | 1
2 |  | CAV-R1-S-02 | 1 | No. |  |  |  | 1
3 |  | CAV-R2-S-01 | 1 | No. |  |  |  | 1
4 |  | CAV-R2-S-02 | 1 | No. |  |  |  | 1
5 |  | CAV-R2-S-03 | 1 | No. |  |  |  | 1
6 |  | CAV-R2-S-04 | 1 | No. |  |  |  | 1
7 |  | CAV-R2-S-05 | 1 | No. |  |  |  | 1
8 |  | CAV-RAD.3-S-01 | 1 | No. |  |  |  | 1
9 |  | CAV-RAD.3-S-02 | 1 | No. |  |  |  | 1
10 |  | CAV-RAD.3-S-03 | 1 | No. |  |  |  | 1
11 |  | CAV-RAD.3-S-04 | 1 | No. |  |  |  | 1
12 |  | CAV-RAD.3-S-05 | 1 | No. |  |  |  | 1
13 |  | CAV-MORG.-S-01 | 1 | No. |  |  |  | 1
14 |  | CAV-LAUN-S-01 | 1 | No. |  |  |  | 1
15 |  | CAV-LAUN-S-02 | 1 | No. |  |  |  | 1
16 |  | CAV-LAUN-S-03 | 1 | No. |  |  |  | 1
17 |  | CAV-OFF-S-01 | 1 | No. |  |  |  | 1
18 |  | CAV-OFF-S-02 | 1 | No. |  |  |  | 1
19 |  | CAV-OPP-S-01 | 1 | No. |  |  |  | 1
20 |  | CAV-OPP-S-02 | 1 | No. |  |  |  | 1
21 |  | CAV-EMR-S-01 | 1 | No. |  |  |  | 1
22 |  | CAV-EMR-S-02 | 1 | No. |  |  |  | 1
23 |  | CAV-MR2-S-01 | 1 | No. |  |  |  | 1
24 |  | CAV-MR2-S-02 | 1 | No. |  |  |  | 1
25 |  | CAV-ANG-S-01 | 1 | No. |  |  |  | 1
26 |  | CAV-WR-S-01 | 1 | No. |  |  |  | 1
27 |  | CAV-CT2-S-01 | 1 | No. |  |  |  | 1
28 |  | CAV-CT2-S-02 | 1 | No. |  |  |  | 1
29 |  | CAV-OPA-S-01 | 1 | No. |  |  |  | 1
30 |  | CAV-OPA-S-02 | 1 | No. |  |  |  | 1
31 |  | CAV-CIR-S-01 | 1 | No. |  |  |  | 1
32 |  | CAV-CIR-S-02 | 1 | No. |  |  |  | 1
33 |  | CAV-CIR-S-03 | 1 | No. |  |  |  | 1
34 |  | CAV-CIR-S-04 | 1 | No. |  |  |  | 1
35 |  | CAV-CIR-S-05 | 1 | No. |  |  |  | 1
36 |  | CAV-CIR-S-06 | 1 | No. |  |  |  | 1
37 |  | CAV-CIR-S-07 | 1 | No. |  |  |  | 1
38 |  | CAV-CIR-S-08 | 1 | No. |  |  |  | 1
39 |  | CAV-CIR-S-09 | 1 | No. |  |  |  | 1
40 |  | CAV-CIR-S-10 | 1 | No. |  |  |  | 1
41 |  | CAV-CIR-S-11 | 1 | No. |  |  |  | 1
42 |  | CAV-CIR-S-12 | 1 | No. |  |  |  | 1
43 |  | CAV-FS-S-01 | 1 | No. |  |  |  | 1
44 |  | CAV-PHR-S-01 | 1 | No. |  |  |  | 1
45 |  | CAV-PHR-S-02 | 1 | No. |  |  |  | 1
46 |  | CAV-PHR-S-03 | 1 | No. |  |  |  | 1
47 |  | CAV-PHR-S-04 | 1 | No. |  |  |  | 1
48 |  | CAV-PHR-S-01 | 1 | No. |  |  |  | 1
49 |  | CAV-PHR-S-03 | 1 | No. |  |  |  | 1
50 |  | CAV-ENDO-S-01 | 1 | No. |  |  |  | 1
51 |  | CAV-ENDO-S-02 | 1 | No. |  |  |  | 1
52 |  | CAV-ENDO-S-03 | 1 | No. |  |  |  | 1
53 |  | CAV-CIR-S-01 | 1 | No. |  |  |  | 1
54 |  | CAV-CIR-S-02 | 1 | No. |  |  |  | 1
55 |  | CAV-PCH-S-01 | 1 | No. |  |  |  | 1
56 |  | CAV-PCH-S-02 | 1 | No. |  |  |  | 1
57 |  | CAV-ACH-S-01 | 1 | No. |  |  |  | 1
58 |  | CAV-ACH-S-02 | 1 | No. |  |  |  | 1
59 |  | CAV-ACH-S-03 | 1 | No. |  |  |  | 1
60 |  | CAV-BB-S-01 | 1 | No. |  |  |  | 1
61 |  | CAV-BB-S-02 | 1 | No. |  |  |  | 1
62 |  | CAV-BM2-S-01 | 1 | No. |  |  |  | 1
63 |  | CAV-BM2-S-02 | 1 | No. |  |  |  | 1
64 |  | CAV-LB6-S-01 | 1 | No. |  |  |  | 1
65 |  | CAV-LB6-S-03 | 1 | No. |  |  |  | 1
66 |  | CAV-CSSD-S-01 | 1 | No. |  |  |  | 1
67 |  | CAV-IC1-S-01 | 1 | No. |  |  |  | 1
68 |  | CAV-IC2-S-01 | 1 | No. |  |  |  | 1
69 |  | CAV-IP-S-01 | 1 | No. |  |  |  | 1
70 |  | CAV-IP-S-02 | 1 | No. |  |  |  | 1
71 |  | CAV-WAIT-S-01 | 1 | No. |  |  |  | 1
72 |  | CAV-WAIT-S-02 | 1 | No. |  |  |  | 1
73 |  | CAV-SURG-S-01 | 1 | No. |  |  |  | 1
74 |  | CAV-SURG-S-02 | 1 | No. |  |  |  | 1
75 |  | CAV-SURG-S-03 | 1 | No. |  |  |  | 1
76 |  | CAV-SURG-S-04 | 1 | No. |  |  |  | 1
77 |  | CAV-SURG-S-05 | 1 | No. |  |  |  | 1
78 |  | CAV-SURG-S-06 | 1 | No. |  |  |  | 1
79 |  | CAV-SURG-S-07 | 1 | No. |  |  |  | 1
80 |  | CAV-SURG-S-08 | 1 | No. |  |  |  | 1
81 |  | CAV-SURG-S-09 | 1 | No. |  |  |  | 1
82 |  | CAV-SURG-S-10 | 1 | No. |  |  |  | 1
83 |  | CAV-SURG-S-11 | 1 | No. |  |  |  | 1
84 |  | CAV-OS-S-01 | 1 | No. |  |  |  | 1
85 |  | CAV-OS-S-02 | 1 | No. |  |  |  | 1
86 |  | CAV-OS-S-03 | 1 | No. |  |  |  | 1
87 |  | CAV-OS-S-04 | 1 | No. |  |  |  | 1
88 |  | CAV-REC-S-01 | 1 | No. |  |  |  | 1
89 |  | CAV-REC-S-02 | 1 | No. |  |  |  | 1
90 |  | CAV-REC-S-03 | 1 | No. |  |  |  | 1
91 |  | CAV-REC-S-04 | 1 | No. |  |  |  | 1
92 |  | CAV-3F1-S-01 | 1 | No. |  |  |  | 1
93 |  | CAV-3F1-S-02 | 1 | No. |  |  |  | 1
94 |  | CAV-3F1-S-03 | 1 | No. |  |  |  | 1
95 |  | CAV-3F1-S-04 | 1 | No. |  |  |  | 1
96 |  | CAV-3F2-S-01 | 1 | No. |  |  |  | 1
97 |  | CAV-3F2-S-2 | 1 | No. |  |  |  | 1
98 |  | CAV-3F2-S-3 | 1 | No. |  |  |  | 1
99 |  | CAV-OF1-S-01 | 1 | No. |  |  |  | 1
100 |  | CAV-OF1-S-02 | 1 | No. |  |  |  | 1
101 |  | CAV-OF1-S-03 | 1 | No. |  |  |  | 1
102 |  | CAV-OF2-S-01 | 1 | No. |  |  |  | 1
103 |  | CAV-OF2-S-02 | 1 | No. |  |  |  | 1
104 |  | CAV-OF2-S-03 | 1 | No. |  |  |  | 1
105 |  | CAV-OF2-S-01 | 1 | No. |  |  |  | 1
106 |  | CAV-OF2-S-02 | 1 | No. |  |  |  | 1
107 |  | CAV-OF2-S-03 | 1 | No. |  |  |  | 1
108 |  | CAV-TR-S-01 | 1 | No. |  |  |  | 1
109 |  | CAV-TR-S-02 | 1 | No. |  |  |  | 1
110 |  | CAV-TR-S-03 | 1 | No. |  |  |  | 1
Reheat coil
1 |  | CYCLOTRON | 1 | No. |  |  |  | 1
2 |  | QC LAB | 1 | No. |  |  |  | 1
3 |  | AIRLOCK | 1 | No. |  |  |  | 1
4 |  | HOT LAB | 1 | No. |  |  |  | 1
5 |  | AIRLOCK | 1 | No. |  |  |  | 1
6 |  | PACKAGING | 1 | No. |  |  |  | 1
7 |  | AIRLOCK | 1 | No. |  |  |  | 1
8 |  | FDG | 1 | No. |  |  |  | 1
9 |  | AIRLOCK | 1 | No. |  |  |  | 1
10 |  | WASTE | 1 | No. |  |  |  | 1
11 |  | STERILE LAB | 1 | No. |  |  |  | 1
12 |  | AIRLOCK | 1 | No. |  |  |  | 1
13 |  | WASTE | 1 | No. |  |  |  | 1
14 |  | PRODUCT STORE | 1 | No. |  |  |  | 1
15 |  | AIRLOCK | 1 | No. |  |  |  | 1
16 |  | STORAGE | 1 | No. |  |  |  | 1
17 |  | AIRLOCK | 1 | No. |  |  |  | 1
18 |  | BUFFER ROOM | 1 | No. |  |  |  | 1
19 |  | ANTE ROOM | 1 | No. |  |  |  | 1
20 |  | BUFFER ROOM | 1 | No. |  |  |  | 1
21 |  | ANTE ROOOM | 1 | No. |  |  |  | 1
| 13 2 03.08 | Installation and Commissioning of Humidifier Electric type complete in all aspect as per schedule, drawings & specifications.
1 |  | HUM-01 | 1 | No. |  |  |  | 1
2 |  | HUM-02 | 1 | No. |  |  |  | 1
3 |  | HUM-03 | 1 | No. |  |  |  | 1
4 |  | HUM-04 | 1 | No. |  |  |  | 1
5 |  | HUM-05 | 1 | No. |  |  |  | 1
6 |  | HUM-06 | 1 | No. |  |  |  | 1
7 |  | HUM-07 | 1 | No. |  |  |  | 1
8 |  | HUM-08 | 1 | No. |  |  |  | 1
9 |  | HUM-09 | 1 | No. |  |  |  | 1
| 23 05 19 | Installation & comissioning of BTU meter as per drawings and specifiaction. | 1 | Nos. |  |  |  | 1
| 23 25 13 | Supply, Installation and Commissioning of chilled water treatment system with all interconnecting pipes, valves, fittings and chemicals(Automatic chemical dosing). complete in all aspect as per drawings and specifications | 1 | Set |  |  |  | 1
| 23 25 16 | Supply, Installation and Commissioning of conductivity controller with all interconnecting pipes, valves, fittings and chemicals, complete in all aspect as per drawings and specifications. | 1 | Set |  |  |  | 1
MISCELLANEOUS
| 23 05 53 | Supply, Installation & commissioning of brass tags for Equipment and system including all accessories complete in all respect as per drawings and specifications. | 1 | Job |  |  |  | 1
| 23 05 48 | Supply, Installation & commissioning of foundation for pipes and equipment including all noise and Vibration controller as per drawings and specifications. | 1 | Job |  |  |  | 1
| 23 05 29 | Supply, Installation & commissioning of hangers and supports for pipes and equipment including all noise and Vibration controller roller type and others as per drawings and specifications. | 1 | Job |  |  |  | 1
| 09 90 00 | Painting on equipment / Hangers, Supports, Pipe etc as per specifications. | 1 | Job |  |  |  | 1
| 07 84 00 | Supply, Installation & commissioning of Fire Stopping Aids for pipes and ducts crossing firewalls and at all locations required as per drawings and specifications. | 1 | Job |  |  |  | 1
Drawings
|  | Shop Drawings as per specifications | 1 | Job |  |  |  | 1
|  | As Built Drawings as per specifications | 1 | Job |  |  |  | 1
Testing (3 months test run) & Commissioning with Air & water balancing
|  | HVAC System. | 1 | Job |  |  |  | 1
Sundries
|  | Supply, installing and commissioning of items not listed in BOQ but required. | 1 | Job |  |  |  | 1
|  | Supply and install fire stop aid for ducts and pipes as per manufacturer recommendations. | 1 | Job |  |  |  | 1
GRAND TOTAL FOR HVAC WORKS
Note on F1352: Syed Ammar Hasan: couldn’t find this area
Note on D1436: Maryam Sarfaraz Khan: Return ek or ha
Note on J1436: Maryam Sarfaraz Khan: Return ek or ha
Note on D1443: Maryam Sarfaraz Khan: no retuern
Note on J1443: Maryam Sarfaraz Khan: no retuern
Note on D1444: Maryam Sarfaraz Khan: no return
Note on J1444: Maryam Sarfaraz Khan: no return
Note on D1448: Maryam Sarfaraz Khan: Return ek or ha
Note on J1448: Maryam Sarfaraz Khan: Return ek or ha
Note on B1466: Maryam Sarfaraz Khan: Return only 1 zone
Note on C1466: Maryam Sarfaraz Khan: Return only 1 zone
Note on B1468: Maryam Sarfaraz Khan: No return
Note on C1468: Maryam Sarfaraz Khan: No return
Note on B1469: Maryam Sarfaraz Khan: no return
Note on C1469: Maryam Sarfaraz Khan: no return
Note on B1471: Deleted
Note on C1471: Deleted
Note on B1473: Maryam Sarfaraz Khan: NO RETURN
Note on C1473: Maryam Sarfaraz Khan: NO RETURN
Note on B1474: Maryam Sarfaraz Khan: NO RETURN
Note on C1474: Maryam Sarfaraz Khan: NO RETURN
Note on B1475: Maryam Sarfaraz Khan: NO RETURN
Note on C1475: Maryam Sarfaraz Khan: NO RETURN
Note on B1476: Maryam Sarfaraz Khan: NO RETURN
Note on C1476: Maryam Sarfaraz Khan: NO RETURN
Note on B1477: Maryam Sarfaraz Khan: NO RETURN
Note on C1477: Maryam Sarfaraz Khan: NO RETURN