## IT 9F
Bill of Quantities
ACMV Works
EY ISLAMABAD (DR & FCRs) 9th Floor
[6 empty] | MATERIAL |  | LABOUR |  | TOTAL | BRAND | LEAD TIMES | REMARKS
S. No. |  | DESCRIPTION | UNIT | BOQ QTY | VERIFIED QTY | RATE | AMOUNT | RATE | AMOUNT | AMOUNT
All works shall be completed, tested and commissioned as per drawings, specifications and as per instruction of Consultant
1 |  | Unloading, rigging, lifting, placement, installation, testing and commissioning of (OWNER SUPPLIED) VRF / VRV air conditioning units (for Data Centre / IT Rooms) with multiple indoor evaporative units of different capacities with central controller complete in all respects, ready to operate including supply & installation of supports, brackets, flexible duct connector / connection, rubber isolators, flashing, power wiring from isolation box to unit (10' to 15' radius), control wiring termination etc, complete in all respects ready to operate as per schedule, specification, drawings and as per instruction of consultant.
| 1.1 | VCU-01 (Outdoor Condensing Unit) | Nos. | 1 |  | 40000 | 40000 | 45000 | 45000 | 85000
| 1.2 | DFCU-01 (Indoor Unit) | Nos. | 1 |  | 50000 | 50000 | 30000 | 30000 | 80000
2 |  | Supply & installation of refrigerant pipes for all units (liquid + gas) with 1/2" thick expended close cell rubber foam insulation, PVC tape wrapping including additional gas charging if required and installation of branch distributor (supplied with VRF / VRV units) complete in all respects ready to operate as per specification, drawings and as per instruction of consultant. Note: > VRF / VRV Units copper pipes sizes & quantities shall be vary according to the equipment brand / selection) > Floors piping only for existing units, riser piping will remain same.
All hard pipes except 1/4"
| 2.1 | 1/4" dia | Rft | Rate Only |  | 565 |  | 300 |  | 0 | Pipe: Mueller Insulation: Aeroflex | 4 Weeks
| 2.2 | 3/8" dia | Rft | 99 |  | 900 | 89100 | 300 | 29700 | 118800
| 2.3 | 1/2" dia | Rft | 65 |  | 1275 | 82875 | 300 | 19500 | 102375
| 2.4 | 5/8" dia | Rft | 10 |  | 1710 | 17100 | 300 | 3000 | 20100
| 2.5 | 3/4" dia | Rft | 25 |  | 1456 | 36400 | 300 | 7500 | 43900
| 2.6 | 7/8" dia | Rft | 80 |  | 2620 | 209600 | 300 | 24000 | 233600
| 2.7 | 1 1/8" dia (also for 1") | Rft | 28 |  | 3640 | 101920 | 350 | 9800 | 111720
| 2.8 | 1 3/8" dia (also for 1-1/4") | Rft | Rate Only |  | 4800 |  | 350 |  | 0
| 2.9 | 1 5/8" dia (also for 1-1/2") | Rft | Rate Only |  | 5750 |  | 400 |  | 0
3 |  | Supply & charging of refrigerant gas for units (to be done wherever required due to relocation OR changes of refrigerant pipe size) complete in all respects ready to operate as per specification, drawings and as per instruction of consultant. | Lot | 1 |  | 60000 | 60000 | 5000 | 5000 | 65000 | Honeywell | 1 Week
4 |  | Supply & installation of control wiring in G.I. conduit for external / PVC conduit for internal area from outdoor unit to indoor unit including microprocessor & central controller wiring & fixing / installation of central controller supplied with units complete in all respects ready to operate as per specification, drawings and as per instruction of consultant. | Lot | 1 |  | 45000 | 45000 | 15000 | 15000 | 60000 | Pioneer / Pakistan | 2 Weeks
5 |  | Supply & installation of 18 SWG powder quoted G.I. sheet metal tray with cover for refrigerant pipes and control wiring, complete in all respects including hangers, supports brackets complete in all respects ready to operate as per specification, drawings and as per instruction of consultant. | Sqft | 80 |  | 550 | 44000 | 100 | 8000 | 52000 | Al-Fazal Engineering | 4 Weeks
6 |  | Supply & installation of uPVC make class D SCH-40 pipe for internal area with 3/8" thick expanded closed cell rubber foam insulation, PVC tape wrapping for condensate drain including support hangers, excavation, cutting, chiseling and making good complete in all respects ready to operate as per specification, drawings and as per instruction of consultant.
| 6.1 | 1" dia | Rft | 30 |  | 700 | 21000 | 100 | 3000 | 24000 | Pipe: AGM Insulation: Aeroflex | 2 Weeks
| 6.2 | 1.25" dia | Rft | Rate Only |  | 800 |  | 100 |  | 0
7 |  | Supply, fabrication and installation of machine made G.I sheet metal duct different sections supply, return, fresh & exhaust air including plenums, splitter dampers, guide vanes, flexible duct connector/connection, access door, transformation, plenums chambers, wooden frame, anchors supports & hangers complete in all respects ready to operate as per drawings, specification, instruction of consultant. | Sqft | 95 |  | 750 | 71250 | 100 | 9500 | 80750 | ISL | 2 Weeks
8 |  | Supply & installation of 3/4" thick 25kg/m3 density rubber foam (XLPE) adhesive insulation with aluminum foil over internal area ducts, complete in all respects ready to operate as per specification, drawings and as per instruction of consultant. | Sqft | 95 |  | 600 | 57000 | 100 | 9500 | 66500 | Thermobreak | 3 Weeks
9 |  | Supply & installation of rubberfoam acoustical duct sound liner adhesive with1/2" thick in supply air duct complete in all respects ready to operate as per specification, drawings and as per instruction of Consultant. | Sqft | 15 |  | 600 | 9000 | 100 | 1500 | 10500 | AEROFOAM | 3 Weeks
10 |  | Supply, installation of Aluminum fabricated, powder coated Grills, Diffusers and Registers for supply air, return air, exhaust air & fresh air of different sizes (Grade A ), wooden frame, supports and other accessories etc. complete in all respects ready to operate as per specification, drawings and as per instruction of Consultant.
| 10.1 | Grills
| i. | 6" x 4" | Nos. | 1 |  | 3000 | 3000 | 1000 | 1000 | 4000 | Steel Craft / Engatech | 6 Weeks
| ii. | 24" x 6" | Nos. | 2 |  | 8000 | 16000 | 1000 | 2000 | 18000 | Steel Craft / Engatech | 6 Weeks
| iii. | 38" x 26" | Nos. | 0 |  | 45000 | 0 | 1000 | 0 | 0 | Steel Craft / Engatech | 6 Weeks
11 |  | Supply & installation of Volume Control Damper in 16 SWG G.I sheet metal with gas kits, nut bolts, complete in all respects ready to operate as per specification, drawings and as per instruction of Consultant.
| 11.1 | 6" x 4" | No. | 1 |  | 3000 | 3000 | 1000 | 1000 | 4000 | Steel Craft / Engatech | 6 Weeks
|  | Total Cost of Works with I.Tax Rs. |  |  |  |  | 956245 |  | 224000 | 1180245
Note:
1) | Electric power wiring / supply to be provided at outdoor, indoor units & other ACMV equipment with isolation box by client / electrical contractor.
2) | The refrigerant pipes sized + quantity provided for reference only. The contractor / supplier shall calculate the refrigerant pipes, sized & length as per the drawing provided and shall submitted refrigerant piping layout to consultant for approval.
3) | Above quantities based on tender drawing, material should be procured as per approved shop drawing & as per site requirement.
4) | Contractor is instructed to visit the site, understand the nature of work & then fill the rates accordingly and submit the quotation. No argument and discussion will be entertained after awarding of work.
5) | Miscellaneous work which was not included in BOQ but necessary to complete the project in all respects and ready to operate as per instructions of Consultant. (Bidder should mentioned the type of works).

## IT 10F
Bill of Quantities
ACMV Works
EY ISLAMABAD (DR & FCRs) 10th Floor
[6 empty] | MATERIAL |  | LABOUR |  | TOTAL | BRAND | LEAD TIMES | REMARKS
S. No. |  | DESCRIPTION | UNIT | BOQ QTY | VERIFIED QTY | RATE | AMOUNT | RATE | AMOUNT | AMOUNT
All works shall be completed, tested and commissioned as per drawings, specifications and as per instruction of Consultant
1 |  | Unloading, rigging, lifting, placement, installation, testing and commissioning of (OWNER SUPPLIED) VRF / VRV air conditioning units (for Data Centre / IT Rooms) with multiple indoor evaporative units of different capacities with central controller complete in all respects, ready to operate including supply & installation of supports, brackets, flexible duct connector / connection, rubber isolators, flashing, power wiring from isolation box to unit (10' to 15' radius), control wiring termination etc, complete in all respects ready to operate as per schedule, specification, drawings and as per instruction of consultant.
| 1.1 | DFCU-01 (Indoor Units) | Nos. | 1 |  | 50000 | 50000 | 30000 | 30000 | 80000
2 |  | Supply & installation of refrigerant pipes for all units (liquid + gas) with 1/2" thick expended close cell rubber foam insulation, PVC tape wrapping including additional gas charging if required and installation of branch distributor (supplied with VRF / VRV units) complete in all respects ready to operate as per specification, drawings and as per instruction of consultant. Note: > VRF / VRV Units copper pipes sizes & quantities shall be vary according to the equipment brand / selection) > Floors piping only for existing units, riser piping will remain same.
All hard pipes except 1/4"
| 2.1 | 1/4" dia | Rft | Rate Only |  | 565 |  | 300 |  | 0 | Pipe: Mueller Insulation: Aeroflex | 4 Weeks
| 2.2 | 3/8" dia | Rft | 84 |  | 900 | 75600 | 300 | 25200 | 100800
| 2.3 | 1/2" dia | Rft | 50 |  | 1275 | 63750 | 300 | 15000 | 78750
| 2.4 | 5/8" dia | Rft | Rate Only |  | 1710 |  | 300 |  | 0
| 2.5 | 3/4" dia | Rft | Rate Only |  | 1456 |  | 300 |  | 0
| 2.6 | 7/8" dia | Rft | Rate Only |  | 2620 |  | 300 |  | 0
| 2.7 | 1 1/8" dia (also for 1") | Rft | Rate Only |  | 3640 |  | 350 |  | 0
| 2.8 | 1 3/8" dia (also for 1-1/4") | Rft | Rate Only |  | 4800 |  | 350 |  | 0
| 2.9 | 1 5/8" dia (also for 1-1/2") | Rft | Rate Only |  | 5750 |  | 400 |  | 0
3 |  | Supply & charging of refrigerant gas for units (to be done wherever required due to relocation OR changes of refrigerant pipe size) complete in all respects ready to operate as per specification, drawings and as per instruction of consultant. | Lot | Rate Only |  | 60000 |  | 5000 |  | 0 | Honeywell | 1 Week
4 |  | Supply & installation of control wiring in G.I. conduit for external / PVC conduit for internal area from outdoor unit to indoor unit including microprocessor & central controller wiring & fixing / installation of central controller supplied with units complete in all respects ready to operate as per specification, drawings and as per instruction of consultant. | Lot | Rate Only |  | 45000 |  | 15000 |  | 0 | Pioneer / Pakistan | 2 Weeks
5 |  | Supply & installation of 18 SWG powder quoted G.I. sheet metal tray with cover for refrigerant pipes and control wiring, complete in all respects including hangers, supports brackets complete in all respects ready to operate as per specification, drawings and as per instruction of consultant. | Sqft | 80 |  | 550 | 44000 | 100 | 8000 | 52000 | Al-Fazal Engineering | 4 Weeks
6 |  | Supply & installation of uPVC make class D SCH-40 pipe for internal area with 3/8" thick expanded closed cell rubber foam insulation, PVC tape wrapping for condensate drain including support hangers, excavation, cutting, chiseling and making good complete in all respects ready to operate as per specification, drawings and as per instruction of consultant.
| 6.1 | 1" dia | Rft | 30 |  | 700 | 21000 | 100 | 3000 | 24000 | Pipe: AGM Insulation: Aeroflex | 2 Weeks
| 6.2 | 1.25" dia | Rft | Rate Only |  | 800 |  | 100 |  | 0
7 |  | Supply, fabrication and installation of machine made G.I sheet metal duct different sections supply, return, fresh & exhaust air including plenums, splitter dampers, guide vanes, flexible duct connector/connection, access door, transformation, plenums chambers, wooden frame, anchors supports & hangers complete in all respects ready to operate as per drawings, specification, instruction of consultant. | Sqft | 95 |  | 750 | 71250 | 100 | 9500 | 80750 | ISL | 2 Weeks
8 |  | Supply & installation of 3/4" thick 25kg/m3 density rubber foam (XLPE) adhesive insulation with aluminum foil over internal area ducts, complete in all respects ready to operate as per specification, drawings and as per instruction of consultant. | Sqft | 95 |  | 600 | 57000 | 100 | 9500 | 66500 | Thermobreak | 3 Weeks
9 |  | Supply & installation of rubberfoam acoustical duct sound liner adhesive with1/2" thick in supply air duct complete in all respects ready to operate as per specification, drawings and as per instruction of Consultant. | Sqft | 15 |  | 600 | 9000 | 100 | 1500 | 10500 | AEROFOAM | 3 Weeks
10 |  | Supply, installation of Aluminum fabricated, powder coated Grills, Diffusers and Registers for supply air, return air, exhaust air & fresh air of different sizes (Grade A ), wooden frame, supports and other accessories etc. complete in all respects ready to operate as per specification, drawings and as per instruction of Consultant.
| 10.1 | Grills
| i. | 6" x 4" | Nos. | 1 |  | 3000 | 3000 | 1000 | 1000 | 4000 | Steel Craft / Engatech | 6 Weeks
| ii. | 24" x 6" | Nos. | 2 |  | 8000 | 16000 | 1000 | 2000 | 18000 | Steel Craft / Engatech | 6 Weeks
| iii. | 38" x 26" | Nos. | 0 |  | 45000 | 0 | 1000 | 0 | 0 | Steel Craft / Engatech | 6 Weeks
11 |  | Supply & installation of Volume Control Damper in 16 SWG G.I sheet metal with gas kits, nut bolts, complete in all respects ready to operate as per specification, drawings and as per instruction of Consultant.
| 11.1 | 6" x 4" | No. | 1 |  | 3000 | 3000 | 1000 | 1000 | 4000 | Steel Craft / Engatech | 6 Weeks
|  | Total Cost of Works with I.Tax Rs. |  |  |  |  | 413600 |  | 105700 | 519300
Note:
1) | Electric power wiring / supply to be provided at outdoor, indoor units & other ACMV equipment with isolation box by client / electrical contractor.
2) | The refrigerant pipes sized + quantity provided for reference only. The contractor / supplier shall calculate the refrigerant pipes, sized & length as per the drawing provided and shall submitted refrigerant piping layout to consultant for approval.
3) | Above quantities based on tender drawing, material should be procured as per approved shop drawing & as per site requirement.
4) | Contractor is instructed to visit the site, understand the nature of work & then fill the rates accordingly and submit the quotation. No argument and discussion will be entertained after awarding of work.
5) | Miscellaneous work which was not included in BOQ but necessary to complete the project in all respects and ready to operate as per instructions of Consultant. (Bidder should mentioned the type of works).

## IT 11F
Bill of Quantities
ACMV Works
EY ISLAMABAD (DR & FCRs) 11th Floor
[6 empty] | MATERIAL |  | LABOUR |  | TOTAL | BRAND | LEAD TIMES | REMARKS
S. No. |  | DESCRIPTION | UNIT | BOQ QTY | VERIFIED QTY | RATE | AMOUNT | RATE | AMOUNT | AMOUNT
All works shall be completed, tested and commissioned as per drawings, specifications and as per instruction of Consultant
1 |  | Unloading, rigging, lifting, placement, installation, testing and commissioning of (OWNER SUPPLIED) VRF / VRV air conditioning units (for Data Centre / IT Rooms) with multiple indoor evaporative units of different capacities with central controller complete in all respects, ready to operate including supply & installation of supports, brackets, flexible duct connector / connection, rubber isolators, flashing, power wiring from isolation box to unit (10' to 15' radius), control wiring termination etc, complete in all respects ready to operate as per schedule, specification, drawings and as per instruction of consultant.
| 1.1 | DFCU-01 (Indoor Units) | Nos. | 1 |  | 50000 | 50000 | 30000 | 30000 | 80000
2 |  | Supply & installation of refrigerant pipes for all units (liquid + gas) with 1/2" thick expended close cell rubber foam insulation, PVC tape wrapping including additional gas charging if required and installation of branch distributor (supplied with VRF / VRV units) complete in all respects ready to operate as per specification, drawings and as per instruction of consultant. Note: > VRF / VRV Units copper pipes sizes & quantities shall be vary according to the equipment brand / selection) > Floors piping only for existing units, riser piping will remain same.
All hard pipes except 1/4"
| 2.1 | 1/4" dia | Rft | Rate Only |  | 565 |  | 300 |  | 0 | Pipe: Mueller Insulation: Aeroflex | 4 Weeks
| 2.2 | 3/8" dia | Rft | 84 |  | 900 | 75600 | 300 | 25200 | 100800
| 2.3 | 1/2" dia | Rft | 50 |  | 1275 | 63750 | 300 | 15000 | 78750
| 2.4 | 5/8" dia | Rft | Rate Only |  | 1710 |  | 300 |  | 0
| 2.5 | 3/4" dia | Rft | Rate Only |  | 1456 |  | 300 |  | 0
| 2.6 | 7/8" dia | Rft | Rate Only |  | 2620 |  | 300 |  | 0
| 2.7 | 1 1/8" dia (also for 1") | Rft | Rate Only |  | 3640 |  | 350 |  | 0
| 2.8 | 1 3/8" dia (also for 1-1/4") | Rft | Rate Only |  | 4800 |  | 350 |  | 0
| 2.9 | 1 5/8" dia (also for 1-1/2") | Rft | Rate Only |  | 5750 |  | 400 |  | 0
3 |  | Supply & charging of refrigerant gas for units (to be done wherever required due to relocation OR changes of refrigerant pipe size) complete in all respects ready to operate as per specification, drawings and as per instruction of consultant. | Lot | Rate Only |  | 60000 |  | 5000 |  | 0 | Honeywell | 1 Week
4 |  | Supply & installation of control wiring in G.I. conduit for external / PVC conduit for internal area from outdoor unit to indoor unit including microprocessor & central controller wiring & fixing / installation of central controller supplied with units complete in all respects ready to operate as per specification, drawings and as per instruction of consultant. | Lot | Rate Only |  | 45000 |  | 15000 |  | 0 | Pioneer / Pakistan | 2 Weeks
5 |  | Supply & installation of 18 SWG powder quoted G.I. sheet metal tray with cover for refrigerant pipes and control wiring, complete in all respects including hangers, supports brackets complete in all respects ready to operate as per specification, drawings and as per instruction of consultant. | Sqft | 80 |  | 550 | 44000 | 100 | 8000 | 52000 | Al-Fazal Engineering | 4 Weeks
6 |  | Supply & installation of uPVC make class D SCH-40 pipe for internal area with 3/8" thick expanded closed cell rubber foam insulation, PVC tape wrapping for condensate drain including support hangers, excavation, cutting, chiseling and making good complete in all respects ready to operate as per specification, drawings and as per instruction of consultant.
| 6.1 | 1" dia | Rft | 30 |  | 700 | 21000 | 100 | 3000 | 24000 | Pipe: AGM Insulation: Aeroflex | 2 Weeks
| 6.2 | 1.25" dia | Rft | Rate Only |  | 800 |  | 100 |  | 0
7 |  | Supply, fabrication and installation of machine made G.I sheet metal duct different sections supply, return, fresh & exhaust air including plenums, splitter dampers, guide vanes, flexible duct connector/connection, access door, transformation, plenums chambers, wooden frame, anchors supports & hangers complete in all respects ready to operate as per drawings, specification, instruction of consultant. | Sqft | 95 |  | 750 | 71250 | 100 | 9500 | 80750 | ISL | 2 Weeks
8 |  | Supply & installation of 3/4" thick 25kg/m3 density rubber foam (XLPE) adhesive insulation with aluminum foil over internal area ducts, complete in all respects ready to operate as per specification, drawings and as per instruction of consultant. | Sqft | 95 |  | 600 | 57000 | 100 | 9500 | 66500 | Thermobreak | 3 Weeks
9 |  | Supply & installation of rubberfoam acoustical duct sound liner adhesive with1/2" thick in supply air duct complete in all respects ready to operate as per specification, drawings and as per instruction of Consultant. | Sqft | 15 |  | 600 | 9000 | 100 | 1500 | 10500 | AEROFOAM | 3 Weeks
10 |  | Supply, installation of Aluminum fabricated, powder coated Grills, Diffusers and Registers for supply air, return air, exhaust air & fresh air of different sizes (Grade A ), wooden frame, supports and other accessories etc. complete in all respects ready to operate as per specification, drawings and as per instruction of Consultant.
| 10.1 | Grills
| i. | 6" x 4" | Nos. | 1 |  | 3000 | 3000 | 1000 | 1000 | 4000 | Steel Craft / Engatech | 6 Weeks
| ii. | 24" x 6" | Nos. | 2 |  | 8000 | 16000 | 1000 | 2000 | 18000 | Steel Craft / Engatech | 6 Weeks
| iii. | 38" x 26" | Nos. | 0 |  | 45000 | 0 | 1000 | 0 | 0 | Steel Craft / Engatech | 6 Weeks
11 |  | Supply & installation of Volume Control Damper in 16 SWG G.I sheet metal with gas kits, nut bolts, complete in all respects ready to operate as per specification, drawings and as per instruction of Consultant.
| 11.1 | 6" x 4" | No. | 1 |  | 3000 | 3000 | 1000 | 1000 | 4000 | Steel Craft / Engatech | 6 Weeks
|  | Total Cost of Works with I.Tax Rs. |  |  |  |  | 413600 |  | 105700 | 519300
Note:
1) | Electric power wiring / supply to be provided at outdoor, indoor units & other ACMV equipment with isolation box by client / electrical contractor.
2) | The refrigerant pipes sized + quantity provided for reference only. The contractor / supplier shall calculate the refrigerant pipes, sized & length as per the drawing provided and shall submitted refrigerant piping layout to consultant for approval.
3) | Above quantities based on tender drawing, material should be procured as per approved shop drawing & as per site requirement.
4) | Contractor is instructed to visit the site, understand the nature of work & then fill the rates accordingly and submit the quotation. No argument and discussion will be entertained after awarding of work.
5) | Miscellaneous work which was not included in BOQ but necessary to complete the project in all respects and ready to operate as per instructions of Consultant. (Bidder should mentioned the type of works).

## IT 12F
Bill of Quantities
ACMV Works
EY ISLAMABAD (DR & FCRs) 12th Floor
[6 empty] | MATERIAL |  | LABOUR |  | TOTAL | BRAND | LEAD TIMES | REMARKS
S. No. |  | DESCRIPTION | UNIT | BOQ QTY | VERIFIED QTY | RATE | AMOUNT | RATE | AMOUNT | AMOUNT
All works shall be completed, tested and commissioned as per drawings, specifications and as per instruction of Consultant
1 |  | Unloading, rigging, lifting, placement, installation, testing and commissioning of (OWNER SUPPLIED) VRF / VRV air conditioning units (for Data Centre / IT Rooms) with multiple indoor evaporative units of different capacities with central controller complete in all respects, ready to operate including supply & installation of supports, brackets, flexible duct connector / connection, rubber isolators, flashing, power wiring from isolation box to unit (10' to 15' radius), control wiring termination etc, complete in all respects ready to operate as per schedule, specification, drawings and as per instruction of consultant.
| 1.1 | VCU-02 (Outdoor Condensing Unit) | Nos. | 1 |  | 40000 | 40000 | 45000 | 45000 | 85000
| 1.2 | DFCU-02 (Indoor Unit) | Nos. | 1 |  | 50000 | 50000 | 30000 | 30000 | 80000
2 |  | Unloading, installation, testing and commissioning of (OWNER SUPPLIED) single split units (for date centre) of different capacities including supply & installation of supports, brackets, rubber isolators, flashing, power wiring from isolation box to unit (10' to 15' radius), control wiring termination etc, complete in all respects ready to operate as per schedule, specification, drawings and as per instruction of consultant.
| 2.1 | DFCU-01 | No. | 1 |  | 50000 | 50000 | 30000 | 30000 | 80000
3 |  | Supply & installation of refrigerant pipes for all units (liquid + gas) with 1/2" thick expended close cell rubber foam insulation, PVC tape wrapping including additional gas charging if required and installation of branch distributor (supplied with VRF / VRV units) complete in all respects ready to operate as per specification, drawings and as per instruction of consultant. Note: > VRF / VRV Units copper pipes sizes & quantities shall be vary according to the equipment brand / selection) > Floors piping only for existing units, riser piping will remain same.
All hard pipes except 1/4"
| 3.1 | 1/4" dia | Rft | Rate Only |  | 565 |  | 300 |  | 0 | Pipe: Mueller Insulation: Aeroflex | 4 Weeks
| 3.2 | 3/8" dia | Rft | 44 |  | 900 | 39600 | 300 | 13200 | 52800
| 3.3 | 1/2" dia | Rft | 10 |  | 1275 | 12750 | 300 | 3000 | 15750
| 3.4 | 5/8" dia | Rft | 10 |  | 1710 | 17100 | 300 | 3000 | 20100
| 3.5 | 3/4" dia | Rft | 25 |  | 1456 | 36400 | 300 | 7500 | 43900
| 3.6 | 7/8" dia | Rft | 80 |  | 2620 | 209600 | 300 | 24000 | 233600
| 3.7 | 1 1/8" dia (also for 1") | Rft | 28 |  | 3640 | 101920 | 350 | 9800 | 111720
| 3.8 | 1 3/8" dia (also for 1-1/4") | Rft | Rate Only |  | 4800 |  | 350 |  | 0
| 3.9 | 1 5/8" dia (also for 1-1/2") | Rft | Rate Only |  | 5750 |  | 400 |  | 0
4 |  | Supply & charging of refrigerant gas for units (to be done wherever required due to relocation OR changes of refrigerant pipe size) complete in all respects ready to operate as per specification, drawings and as per instruction of consultant. | Lot | 1 |  | 60000 | 60000 | 5000 | 5000 | 65000 | Honeywell | 1 Week
5 |  | Supply & installation of control wiring in G.I. conduit for external / PVC conduit for internal area from outdoor unit to indoor unit including microprocessor & central controller wiring & fixing / installation of central controller supplied with units complete in all respects ready to operate as per specification, drawings and as per instruction of consultant. | Lot | 1 |  | 45000 | 45000 | 15000 | 15000 | 60000 | Pioneer / Pakistan | 2 Weeks
6 |  | Supply & installation of 18 SWG powder quoted G.I. sheet metal tray with cover for refrigerant pipes and control wiring, complete in all respects including hangers, supports brackets complete in all respects ready to operate as per specification, drawings and as per instruction of consultant. | Sqft | 400 |  | 550 | 220000 | 100 | 40000 | 260000 | Al-Fazal Engineering | 4 Weeks
7 |  | Supply & installation of uPVC make class D SCH-40 pipe for internal area with 3/8" thick expanded closed cell rubber foam insulation, PVC tape wrapping for condensate drain including support hangers, excavation, cutting, chiseling and making good complete in all respects ready to operate as per specification, drawings and as per instruction of consultant.
| 7.1 | 1" dia | Rft | 50 |  | 700 | 35000 | 100 | 5000 | 40000 | Pipe: AGM Insulation: Aeroflex | 2 Weeks
| 7.2 | 1.25" dia | Rft | Rate Only |  | 800 |  | 100 |  | 0
8 |  | Supply & installation of ultrasonic type humidifier as per mentioned in schedule, including supply & installation of flexible duct connection / connector, support & hangers, power wiring from isolation box to unit (10' to 15' radius), cold water pipe connection etc, complete in all respects ready to operate as per drawings, specification and as per instruction of consultant.
| 8.1 | HM-01 | No. | 1 |  | 439000 | 439000 | 15000 | 15000 | 454000 | QX Ultrasonic | 8 Weeks
9 |  | Supply & installation of polypropylene random PP-R pipes PN 20 and fittings with fusion jointing along with sleeves, masking etc, for humidifier including support hangers, cutting, chiseling and making good complete in all respects ready to operate as per specification, drawings and as per instruction of consultant.
| 9.1 | 1" dia | Rft | 40 |  | 450 | 18000 | 100 | 4000 | 22000 | REKTHERM | 2Weeks
10 |  | Supply & installation of isolation & balancing valve, for humidifier, complete in all respects ready to operate as per specification, drawings and as per instruction of consultant.
| 10.1 | Ball Valve for Isolation
| i. | 1" dia | No. | 1 |  | 8000 | 8000 | 1000 | 1000 | 9000 | GALA | 2 Weeks
| 10.2 | Self Balancing Valve |  |  |  |  | 0 |  | 0
| i. | 1" dia | No. | 1 |  | 15000 | 15000 | 2000 | 2000 | 17000 | GALA | 2 Weeks
11 |  | Supply, fabrication and installation of machine made G.I sheet metal duct different sections supply, return, fresh & exhaust air including plenums, splitter dampers, guide vanes, flexible duct connector/connection, access door, transformation, plenums chambers, wooden frame, anchors supports & hangers complete in all respects ready to operate as per drawings, specification, instruction of consultant. | Sqft | 370 |  | 750 | 277500 | 100 | 37000 | 314500
12 |  | Supply & installation of 3/4" thick 25kg/m3 density rubber foam (XLPE) adhesive insulation with aluminum foil over internal area ducts, complete in all respects ready to operate as per specification, drawings and as per instruction of consultant. | Sqft | 370 |  | 600 | 222000 | 100 | 37000 | 259000
13 |  | Supply & installation of rubberfoam acoustical duct sound liner adhesive with1/2" thick in supply air duct complete in all respects ready to operate as per specification, drawings and as per instruction of Consultant. | Sqft | 20 |  | 600 | 12000 | 100 | 2000 | 14000
14 |  | Supply and installation of Back Draft Damper in MS Sheet with gas kits, nut botls. complete in all respects ready to operate as per specification, drawings & as per instruction of Consultant.
| 14.1 | 22" x 16" | Nos. | 2 |  | 9500 | 0 | 1000 | 0 | 0 | Steel Craft / Engatech | 6 Weeks
15 |  | Supply, installation of Aluminum fabricated, powder coated Grills, Diffusers and Registers for supply air, return air, exhaust air & fresh air of different sizes (Grade A ), wooden frame, supports and other accessories etc. complete in all respects ready to operate as per specification, drawings and as per instruction of Consultant.
| 15.1 | Grills
| i. | 6" x 4" | Nos. | 1 |  | 3000 | 3000 | 1000 | 1000 | 4000 | Steel Craft / Engatech | 6 Weeks
| ii. | 24" x 6" | Nos. | Rate Only |  | 8000 |  | 1000 |  | 0 | Steel Craft / Engatech | 6 Weeks
| iii. | 38" x 26" | Nos. | 2 |  | 45000 | 90000 | 1000 | 2000 | 92000 | Steel Craft / Engatech | 6 Weeks
16 |  | Supply & installation of Volume Control Damper in 16 SWG G.I sheet metal with gas kits, nut bolts, complete in all respects ready to operate as per specification, drawings and as per instruction of Consultant.
| 16.1 | 6" x 4" | No. | 1 |  | 3000 | 3000 | 1000 | 1000 | 4000 | Steel Craft / Engatech | 6 Weeks
Total Cost of Works with I.Tax Rs.
Note:
1) | Electric power wiring / supply to be provided at outdoor, indoor units & other ACMV equipment with isolation box by client / electrical contractor.
2) | The refrigerant pipes sized + quantity provided for reference only. The contractor / supplier shall calculate the refrigerant pipes, sized & length as per the drawing provided and shall submitted refrigerant piping layout to consultant for approval.
3) | Above quantities based on tender drawing, material should be procured as per approved shop drawing & as per site requirement.
4) | Contractor is instructed to visit the site, understand the nature of work & then fill the rates accordingly and submit the quotation. No argument and discussion will be entertained after awarding of work.
5) | Miscellaneous work which was not included in BOQ but necessary to complete the project in all respects and ready to operate as per instructions of Consultant. (Bidder should mentioned the type of works).

## IT 13F
Bill of Quantities
ACMV Works
EY ISLAMABAD (DR & FCRs) 13th Floor
[6 empty] | MATERIAL |  | LABOUR |  | TOTAL | BRAND | LEAD TIMES | REMARKS
S. No. |  | DESCRIPTION | UNIT | BOQ QTY | VERIFIED QTY | RATE | AMOUNT | RATE | AMOUNT | AMOUNT
All works shall be completed, tested and commissioned as per drawings, specifications and as per instruction of Consultant
1 |  | Unloading, rigging, lifting, placement, installation, testing and commissioning of (OWNER SUPPLIED) VRF / VRV air conditioning units (for Data Centre / IT Rooms) with multiple indoor evaporative units of different capacities with central controller complete in all respects, ready to operate including supply & installation of supports, brackets, flexible duct connector / connection, rubber isolators, flashing, power wiring from isolation box to unit (10' to 15' radius), control wiring termination etc, complete in all respects ready to operate as per schedule, specification, drawings and as per instruction of consultant.
| 1.1 | DFCU-01 (Indoor Units) | Nos. | 1 |  | 50000 | 50000 | 30000 | 30000 | 80000
2 |  | Supply & installation of refrigerant pipes for all units (liquid + gas) with 1/2" thick expended close cell rubber foam insulation, PVC tape wrapping including additional gas charging if required and installation of branch distributor (supplied with VRF / VRV units) complete in all respects ready to operate as per specification, drawings and as per instruction of consultant. Note: > VRF / VRV Units copper pipes sizes & quantities shall be vary according to the equipment brand / selection) > Floors piping only for existing units, riser piping will remain same.
All hard pipes except 1/4"
| 2.1 | 1/4" dia | Rft | Rate Only |  | 565 |  | 300 |  | 0 | Pipe: Mueller Insulation: Aeroflex | 4 Weeks
| 2.2 | 3/8" dia | Rft | 89 |  | 900 | 80100 | 300 | 26700 | 106800
| 2.3 | 1/2" dia | Rft | 55 |  | 1275 | 70125 | 300 | 16500 | 86625
| 2.4 | 5/8" dia | Rft | Rate Only |  | 1710 |  | 300 |  | 0
| 2.5 | 3/4" dia | Rft | Rate Only |  | 1456 |  | 300 |  | 0
| 2.6 | 7/8" dia | Rft | Rate Only |  | 2620 |  | 300 |  | 0
| 2.7 | 1 1/8" dia (also for 1") | Rft | Rate Only |  | 3640 |  | 350 |  | 0
| 2.8 | 1 3/8" dia (also for 1-1/4") | Rft | Rate Only |  | 4800 |  | 350 |  | 0
| 2.9 | 1 5/8" dia (also for 1-1/2") | Rft | Rate Only |  | 5750 |  | 400 |  | 0
3 |  | Supply & charging of refrigerant gas for units (to be done wherever required due to relocation OR changes of refrigerant pipe size) complete in all respects ready to operate as per specification, drawings and as per instruction of consultant. | Lot | Rate Only |  | 60000 |  | 5000 |  | 0 | Honeywell | 1 Week
4 |  | Supply & installation of control wiring in G.I. conduit for external / PVC conduit for internal area from outdoor unit to indoor unit including microprocessor & central controller wiring & fixing / installation of central controller supplied with units complete in all respects ready to operate as per specification, drawings and as per instruction of consultant. | Lot | Rate Only |  | 45000 |  | 15000 |  | 0 | Pioneer / Pakistan | 2 Weeks
5 |  | Supply & installation of 18 SWG powder quoted G.I. sheet metal tray with cover for refrigerant pipes and control wiring, complete in all respects including hangers, supports brackets complete in all respects ready to operate as per specification, drawings and as per instruction of consultant. | Sqft | Rate Only |  | 550 |  | 100 |  | 0 | Al-Fazal Engineering | 4 Weeks
6 |  | Supply & installation of uPVC make class D SCH-40 pipe for internal area with 3/8" thick expanded closed cell rubber foam insulation, PVC tape wrapping for condensate drain including support hangers, excavation, cutting, chiseling and making good complete in all respects ready to operate as per specification, drawings and as per instruction of consultant.
| 6.1 | 1" dia | Rft | 10 |  | 700 | 7000 | 100 | 1000 | 8000 | Pipe: AGM Insulation: Aeroflex | 2 Weeks
| 6.2 | 1.25" dia | Rft | Rate Only |  | 800 |  | 100 |  | 0
7 |  | Supply, fabrication and installation of machine made G.I sheet metal duct different sections supply, return, fresh & exhaust air including plenums, splitter dampers, guide vanes, flexible duct connector/connection, access door, transformation, plenums chambers, wooden frame, anchors supports & hangers complete in all respects ready to operate as per drawings, specification, instruction of consultant. | Sqft | 125 |  | 750 | 93750 | 100 | 12500 | 106250 | ISL | 2 Weeks
8 |  | Supply & installation of 3/4" thick 25kg/m3 density rubber foam (XLPE) adhesive insulation with aluminum foil over internal area ducts, complete in all respects ready to operate as per specification, drawings and as per instruction of consultant. | Sqft | 125 |  | 600 | 75000 | 100 | 12500 | 87500 | Thermobreak | 3 Weeks
9 |  | Supply & installation of rubberfoam acoustical duct sound liner adhesive with1/2" thick in supply air duct complete in all respects ready to operate as per specification, drawings and as per instruction of Consultant. | Sqft | 15 |  | 600 | 9000 | 100 | 1500 | 10500 | AEROFOAM | 3 Weeks
10 |  | Supply, installation of Aluminum fabricated, powder coated Grills, Diffusers and Registers for supply air, return air, exhaust air & fresh air of different sizes (Grade A ), wooden frame, supports and other accessories etc. complete in all respects ready to operate as per specification, drawings and as per instruction of Consultant.
| 10.1 | Grills
| i. | 6" x 4" | Nos. | 1 |  | 3000 | 3000 | 1000 | 1000 | 4000 | Steel Craft / Engatech | 6 Weeks
| ii. | 24" x 6" | Nos. | 2 |  | 8000 | 16000 | 1000 | 2000 | 18000 | Steel Craft / Engatech | 6 Weeks
| iii. | 38" x 26" | Nos. | Rate Only |  | 45000 |  | 1000 |  |  | Steel Craft / Engatech | 6 Weeks
11 |  | Supply & installation of Volume Control Damper in 16 SWG G.I sheet metal with gas kits, nut bolts, complete in all respects ready to operate as per specification, drawings and as per instruction of Consultant.
| 11.1 | 6" x 4" | No. | 1 |  | 3000 | 3000 | 1000 | 1000 | 4000 | Steel Craft / Engatech | 6 Weeks
|  | Total Cost of Works with I.Tax Rs. |  |  |  |  | 406975 |  | 104700 | 511675
Note:
1) | Electric power wiring / supply to be provided at outdoor, indoor units & other ACMV equipment with isolation box by client / electrical contractor.
2) | The refrigerant pipes sized + quantity provided for reference only. The contractor / supplier shall calculate the refrigerant pipes, sized & length as per the drawing provided and shall submitted refrigerant piping layout to consultant for approval.
3) | Above quantities based on tender drawing, material should be procured as per approved shop drawing & as per site requirement.
4) | Contractor is instructed to visit the site, understand the nature of work & then fill the rates accordingly and submit the quotation. No argument and discussion will be entertained after awarding of work.
5) | Miscellaneous work which was not included in BOQ but necessary to complete the project in all respects and ready to operate as per instructions of Consultant. (Bidder should mentioned the type of works).