## Instructions
Audio Visual (AV) Return Schedule
Project Name: | Pakistan Islamabad
Project Name Reference: | PAK ISLAM
Project Unique ID: | PAKISL0925
Version: | 1.2
Levels: | 9,10,11, 12, 13
Total Number of Rooms & Spaces:
Author: | Lex Strauss - APAC Workplace Technology Consultant
Contact Phone: | `+61 447 007 265
Contact Email: | lex.strauss@au.ey.com
Project Manager: | Muhammad Osama Jamil - MEP Manager
Contact Phone: | +92 3343096370
Contact Email: | osama.jamil@savills.pk
This Return Schedule shall be read in conjunction with the following supplied documentation:
AV Concept Drawings
AV Reverse Brief
EY AV Specifications
Please price accordingly using the fields within the Bill of Materials
Please ensure that the pricing presented within this return schedule reflects EY Global pricing by informing the respective vendors that the end client is EY.
The Vendor is expected to enter the costs of all line items including equipment, resource costs, consumables, indescript items such as cables and connectors along with other chargeable items. If those other chargeable items have not been listed as part of this return schedule then the Vendor must enter the items, with a description and the associated costs to provide a complete end to end cost expectation for that room or space. Use the row 'Other'
All fields highlighted in yellow must be populated
Calculations from each room type will need to be copied to the Summary tab. The table will calculate total room costs/total project price.
If there is an incorrect formula or link within this Return Schedule the Vendor should bring this to the attention of the Author but for the purpose of expediting the final costs, ensure that the final price submitted is true and correct.
All RFI's including questions & clarity sought, should be raised in writing to the respective Tender Issuer, please provide as much information as possible to ensure a swift and complete response.
If the quantities of the items or the rooms are incorrect, the Vendor is expected complete the response as laid out, but is also to inform the Author and make the necessary changes to reflect the end to end project costs, in a second and correct price. - This can be submitted as an independent document but must be laid out in the same format.
In some instances, for more complex designs are seeking an innovative and cost saving approach, should the AVI deem a better solution can be achieved, it would be advantageous to present this as an alternate solution for consideration by EY, however key items should remain, items for consideration to include: Mixer/Amplifiers, HDMI or USB-C extenders solutions. Furthermore, preferred products utilised are expected to be available in country, if however additional duties are imposed to bring these exact devices into country, then it will be necessary to submit an alternative solution in the same manner. Please also submit a response to response as laid out. An additional design solution can be presented as independent document but must be laid out in the same format and supported with either schematic or line drawings.
Preliminaries: Note that EY requests a detailed breakdown of all costs for each room, these costs must be populated as per the format presented, failure to do so my deem your response non compliant.
If additional costs not identified in this Bill of Materials are to be incurred, please use one of the spare spreadsheet entries and ensure that those costs total up as expected.
Ensure that the tabs "Options" & "Resources" are populated.
Ensure that income tax or WHT should be included while costing for the items. However, GST and SST to be included separately in summary page.
This is a lump sum contract, therefore, quantities should be verified by the vendor.

## Summary
Project Name: | EY Islamabad
Project Name Reference: | PAK ISLAM
Project Unique ID: | PAKISL0925
Version: | 1.2
Currency: | PAK Rupees
Vendor Name: | Britlite Engineering Company | [5 empty] | Enter Details
Vendor Representative: | Ashhad Ali | [5 empty] | Enter Details
Vendor Phone: | 0321-6872011 | [5 empty] | Enter Details
Vendor Email: | ashhad.ali@britlite.net | [5 empty] | Enter Details
The following summary table reflects the price for each Room Type and the respective quantities.
Alternate Options
Room Type | Total Room Qty | Room Supply Cost | Room Installation Cost | Total Room Supply Cost | Total Room Installation Cost | Room Total Cost | Copy the cost of the room from the subsequent tab and paste it into the respective cell | Unit Room Supply Cost | Unit Room Installation Cost | Total Room Supply Cost | Total Room Installation Cost | Room Total Cost
Room Type: B1 | 6 | 1520470 | 150000 | 9122820 | 900000 | 10022820 | Check that the 'Total Room Quantity' is correct against the AV Concept Drawings | 961720 | 75000 | 5770320 | 450000 | 6220320
Room Type: C1 | 3 | 1536470 | 150000 | 4609410 | 450000 | 5059410 |  | 986720 | 75000 | 2960160 | 225000 | 3185160
Room Type: C2 | 1 | 1956230 | 200000 | 1956230 | 200000 | 2156230 |  | 1135930 | 130000 | 1135930 | 130000 | 1265930
Room Type: E1A | 1 | 3580400 | 350000 | 3580400 | 350000 | 3930400 |  | 1426000 | 75000 | 1426000 | 75000 | 1501000
Large Hub | 1 | 3461048 | 350000 | 3461048 | 350000 | 3811048 |  | 1780000 | 190000 | 1780000 | 190000 | 1970000
Room Type: T2 | 2 | 10045852 | 1000000 | 20091704 | 2000000 | 22091704 |  | 4909970 | 330000 | 9819940 | 660000 | 10479940
Mobile LFD | 1 | 521800 | 50000 | 521800 | 50000 | 571800 |  | 398000 | 37000 | 398000 | 37000 | 435000
VCI-L 55 Digital Signage | 2 | 658653 | 65000 | 1317306 | 130000 | 1447306 |  | 305000 | 35000 | 610000 | 70000 | 680000
IT Rooms - Teams/Booking Panels | 10 | 279300 | 30000 | 2793000 | 300000 | 3093000 |  | 0 | 0 | 0 | 0 | 0
Other | 1 | 410300 | 0 | 410300 | 0 | 410300 | Use this row for items that may not bee called out | 118100 | 25000 | 118100 | 25000 | 143100
Other | 1 | 0 | 0 | 0 | 0 | 0 |  | 0 | 0 | 0 | 0 | 0
Video Conference Monitors | 2 | 250000 | 15000 | 500000 | 30000 | 530000 |  | 250000 | 15000 | 500000 | 30000 | 530000
Total Project Cost (Ex Tax) |  |  |  | 48364018 | 4760000 | 53124018 | The spreadsheet will automatically calculate the total costs of the quantity of rooms/Total Project Costs | Total Project Cost (Ex Tax) |  | 24518450 | 1892000 | 26410450
Sales/GST Tax | [5 empty] | 8705523.24 | Add the respective supply Sales Tax | Sales/GST Tax |  |  |  | 4413321
Service tax | [5 empty] | 714000 | Add the respective service Tax | Service tax |  |  |  | 283800
Other | [5 empty] | 0 | Use this row for items that may not bee called out (Taxes or Duties etc) | Other |  |  |  | 0
Total Project Cost Inclusive of Taxes | [5 empty] | 62543541.24 |  | Total Project Cost Inclusive of Taxes |  |  |  | 31107571
Total Project Cost after Discount@5% | [5 empty] | 59416364.178
Supporting documentation included in this response? | [5 empty] | Yes | Please provide
Are alternate solutions presented - with descriptive costs and schematic or line drawings? | [5 empty] | Yes | Please provide
Options Tab Completed? | [5 empty] | Yes | Please respond
Resource Tab Completed? | [5 empty] | Yes | Please respond

## Room Type B1
Room/Space Pricing
| Version: | 1
| Modified Version: | 1.2
| Date: | 2025-04-09 01:58
| Prepared By: | Lex Strauss
| Room Type: | Room Type B1: 2-4 BYOD Team Room Against Wall
| File Name: | AV BOM.xlsx
Drawing Reference:
[5 empty] | All prices Ex GST |  | For the purpose of estimating costs noted are vendor list pricing and estimated labour costs
[6 empty] | PKR | PKR
Point | Description | Brand | Model | Part Number/SKU | Qty/Hrs | Unit Price | Estimated Total | IT/AV | EY Comments | Vendor Comments | Delivery Time Line
1 | 50" Display 4K UHD 500nit 24/7 Non Glare 4000:1 Speakers | Samsung | QM50C | QM50C | 1 | 348800 | 348800 | AV |  |  | 8 - 10 Weeks
1.1 | Large Micro-Adjustable Fixed Wall Display Mount | Chief | LSM1U | LSM1U | 1 | 85120 | 85120 | AV |  |  | 6 - 8 Weeks
2.81 | Camera 180 degree | Jabra | Panacast P50 | 8200-232 | 1 | 600000 | 600000 | AV |  |  | 6 - 8 Weeks
2.81 | Camera Wall Mount | Jabra | Panacast Wall Mount | 14207-71 | 1 | 24000 | 24000 | AV |  |  | 6 - 8 Weeks
4.51 | USB-C Dock - Thinkpad Universal | Lenovo | USB-C Dock | 40AY0090AU | 1 | 112000 | 112000 | AV |  |  | 6 - 8 Weeks
17 | HDMI 4K Cable 3M | Ugreen | HDMI 3M | 10108 | 1 | 4720 | 4720 | AV |  | Ugreen 4K 3M HDMI Cable will be Provided | 6 - 8 Weeks
17 | USB Cable 1.8M | Crestron | CBL-USB3G1-C-C-6 | 6512144 | 1 | 16530 | 16530 | AV |  | Crestron USB-C Cable 1.8M Will be Provided | 6 - 8 Weeks
16 | Tap Scheduler 10.1" (White) | Logitech | Tap IP (White) | 952-000094 | 1 | 279300 | 279300 | AV |  |  | 6 - 8 Weeks
16.01 | Wall Mount for Logitech Tap | Logitech | Tap Wall Mount | 939-001817 | 1 | 0 | 0 | AV |  |  | 6 - 8 Weeks
17 | Leads & Miscellaneous |  |  | 0 | 1 | 25000 | 25000 | AV |  |  | 6 - 8 Weeks
18 | Consumables |  |  | 0 | 1 | 25000 | 25000 | AV |  |  | 6 - 8 Weeks
| Baseline Supply Total | [5 empty] | 1520470
20 | Installation |  |  |  | 1 | 55000 | 55000 | AV Labour
21 | Configuration/Liaise with IT |  |  |  | 1 | 20000 | 20000 | AV Labour
23 | Commissioning |  |  |  | 1 | 15000 | 15000 | AV Labour
25 | Training |  |  |  | 1 | 15000 | 15000 | AV Labour
28 | Delivery |  |  |  | 1 | 15000 | 15000 | AV Labour
32 | Documentation |  |  |  | 1 | 15000 | 15000 | AV Labour
33 | Project Fee/Administration/Client Meeting |  |  |  | 1 | 15000 | 15000 | AV Labour
| Baseline Installation Total | [5 empty] | 150000
40 | Other |  |  |  | 1 | 0 | 0 | Other
Alternate Options
[6 empty] | PKR | PKR
Point | Description | Brand | Model | Part Number/SKU | Qty/Hrs | Unit Price | Estimated Total | IT/AV | EY Comments | Vendor Comments | Delivery Time Line
1 | 50" Display 4K UHD 500nit 16/7 Non Glare 4000:1 Speakers | Samsung | QB50C | QB50C | 1 | 250000 | 250000 | AV |  |  | 8 - 10 Weeks
1.1 | Large Micro-Adjustable Fixed Wall Display Mount | Local | - | - | 1 | 10000 | 10000 | AV |  | Chief Mounting is replaced with local one. | 6 - 8 Weeks
2.81 | Camera 180 degree | Jabra | Panacast P50 | 8200-232 | 1 | 525000 | 525000 | AV |  |  | 6 - 8 Weeks
2.81 | Camera Wall Mount | Jabra | Panacast Wall Mount | 14207-71 | 1 | 20000 | 20000 | AV |  |  | 6 - 8 Weeks
4.51 | USB-C Dock - Thinkpad Universal | Lenovo | USB-C Dock | 40AY0090AU | 1 | 112000 | 112000 | AV |  |  | 6 - 8 Weeks
17 | HDMI 4K Cable 3M | Ugreen | HDMI 3M | 10108 | 1 | 4720 | 4720 | AV |  | Ugreen 4K 3M HDMI Cable will be Provided | 6 - 8 Weeks
17 | USB Cable 1.8M | Crestron | CBL-USB3G1-C-C-6 | 6512144 | 1 | 15000 | 15000 | AV |  | Crestron USB-C Cable 1.8M Will be Provided | 6 - 8 Weeks
16 | Tap Scheduler 10.1" (White) | Logitech | Tap IP (White) | 952-000094 | 1 | 225000 | Rate Only | AV |  |  | 6 - 8 Weeks
16.01 | Wall Mount for Logitech Tap | Logitech | Tap Wall Mount | 939-001817 | 1 | 0 | 0 | AV |  |  | 6 - 8 Weeks
17 | Leads & Miscellaneous |  |  | 0 | 1 | 15000 | 15000 | AV |  |  | 6 - 8 Weeks
18 | Consumables |  |  | 0 | 1 | 10000 | 10000 | AV |  |  | 6 - 8 Weeks
| Baseline Supply Total | [5 empty] | 961720
20 | Installation |  |  |  | 1 | 40000 | 40000 | AV Labour
21 | Configuration/Liaise with IT |  |  |  | 1 | 5000 | 5000 | AV Labour
23 | Commissioning |  |  |  | 1 | 5000 | 5000 | AV Labour
25 | Training |  |  |  | 1 | 5000 | 5000 | AV Labour
28 | Delivery |  |  |  | 1 | 10000 | 10000 | AV Labour
32 | Documentation |  |  |  | 1 | 5000 | 5000 | AV Labour
33 | Project Fee/Administration/Client Meeting |  |  |  | 1 | 5000 | 5000 | AV Labour
| Baseline Installation Total | [5 empty] | 75000
40 | Other |  |  |  | 1 | 0 | 0 | Other

## Room Type C1
Room/Space Pricing
| Version: | 1
| Modified Version: | 1.2
| Date: | 2025-04-09 01:58
| Prepared By: | Lex Strauss
| Room Type: | Room Type C1: 5-6 BYOD Room Against Wall
| File Name: | AV BOM.xlsx
Drawing Reference:
All prices Ex GST
[6 empty] | PKR | PKR
Point | Description | Brand | Model | Part Number/SKU | Qty/Hrs | Unit Price | Estimated Total | IT/AV | EY Comments | Vendor Comments | Delivery Time Line
1 | 55" Display 4K UHD 500nit 24/7 Non Glare 4000:1 Speakers | Samsung | QM55C | QM55C | 1 | 364800 | 364800 | AV |  |  | 8 - 10 Weeks
1.1 | Large Micro-Adjustable Fixed Wall Display Mount | Chief | LSM1U | LSM1U | 1 | 85120 | 85120 | AV |  |  | 6 - 8 Weeks
2.8 | Camera 180 degree | Jabra | Panacast P50 | 8200-232 | 1 | 600000 | 600000 | AV |  |  | 6 - 8 Weeks
2.81 | Camera Wall Mount | Jabra | Panacast Wall Mount | 14207-71 | 1 | 24000 | 24000 | AV |  |  | 6 - 8 Weeks
4.51 | USB-C Dock - Thinkpad Universal (OFE) | Lenovo | USB-C Dock | 40AY0090AU | 1 | 112000 | 112000 | AV |  |  | 6 - 8 Weeks
17 | HDMI 4K Cable 3M | Ugreen | HDMI 3M | 10108 | 1 | 4720 | 4720 | AV |  | Ugreen 4K 3M HDMI Cable will be Provided | 6 - 8 Weeks
17 | USB Cable 1.8M | Crestron | CBL-USB3G1-C-C-6 | 6512144 | 1 | 16530 | 16530 | AV |  | Crestron USB-C Cable 1.8M Will be Provided | 6 - 8 Weeks
16 | Tap Scheduler 10.1" (White) | Logitech | Tap IP (White) | 952-000094 | 1 | 279300 | 279300 | AV |  |  | 6 - 8 Weeks
16.01 | Wall Mount for Logitech Tap | Logitech | Tap Wall Mount | 939-001817 | 1 | 0 | 0 | AV |  |  | 6 - 8 Weeks
17 | Leads & Miscellaneous |  |  | 0 | 1 | 25000 | 25000 | AV |  |  | 6 - 8 Weeks
18 | Consumables |  |  | 0 | 1 | 25000 | 25000 | AV |  |  | 6 - 8 Weeks
| Baseline Supply Total | [5 empty] | 1536470
20 | Installation |  |  |  | 1 | 55000 | 55000 | AV Labour
21 | Configuration/Liaise with IT |  |  |  | 1 | 20000 | 20000 | AV Labour
23 | Commissioning |  |  |  | 1 | 15000 | 15000 | AV Labour
25 | Training |  |  |  | 1 | 15000 | 15000 | AV Labour
28 | Delivery |  |  |  | 1 | 15000 | 15000 | AV Labour
32 | Documentation |  |  |  | 1 | 15000 | 15000 | AV Labour
33 | Project Fee/Administration/Client Meeting |  |  |  | 1 | 15000 | 15000 | AV Labour
| Baseline Installation Total | [5 empty] | 150000
50 | Other |  |  |  | 1 | 0 | 0 | Other
Alternate Options
[6 empty] | PKR | PKR
Point | Description | Brand | Model | Part Number/SKU | Qty/Hrs | Unit Price | Estimated Total | IT/AV | EY Comments | Vendor Comments | Delivery Time Line
1 | 55" Display 4K UHD 500nit 24/7 Non Glare 4000:1 Speakers | Samsung | QB55C | QB55C | 1 | 275000 | 275000 | AV |  |  | 8 - 10 Weeks
1.1 | Large Micro-Adjustable Fixed Wall Display Mount | Local | - | - | 1 | 10000 | 10000 | AV |  | Chief Mounting is replaced with local one. | 6 - 8 Weeks
2.8 | Camera 180 degree | Jabra | Panacast P50 | 8200-232 | 1 | 525000 | 525000 | AV |  |  | 6 - 8 Weeks
2.81 | Camera Wall Mount | Jabra | Panacast Wall Mount | 14207-71 | 1 | 20000 | 20000 | AV |  |  | 6 - 8 Weeks
4.51 | USB-C Dock - Thinkpad Universal (OFE) | Lenovo | USB-C Dock | 40AY0090AU | 1 | 112000 | 112000 | AV |  |  | 6 - 8 Weeks
17 | HDMI 4K Cable 3M | Ugreen | HDMI 3M | 10108 | 1 | 4720 | 4720 | AV |  | Ugreen 4K 3M HDMI Cable will be Provided | 6 - 8 Weeks
17 | USB Cable 1.8M | Crestron | CBL-USB3G1-C-C-6 | 6512144 | 1 | 15000 | 15000 | AV |  | Crestron USB-C Cable 1.8M Will be Provided | 6 - 8 Weeks
16 | Tap Scheduler 10.1" (White) | Logitech | Tap IP (White) | 952-000094 | 1 | 225000 | Rate Only | AV |  |  | 6 - 8 Weeks
16.01 | Wall Mount for Logitech Tap | Logitech | Tap Wall Mount | 939-001817 | 1 | 0 | 0 | AV |  |  | 6 - 8 Weeks
17 | Leads & Miscellaneous |  |  | 0 | 1 | 15000 | 15000 | AV |  |  | 6 - 8 Weeks
18 | Consumables |  |  | 0 | 1 | 10000 | 10000 | AV |  |  | 6 - 8 Weeks
| Baseline Supply Total | [5 empty] | 986720
20 | Installation |  |  |  | 1 | 40000 | 40000 | AV Labour
21 | Configuration/Liaise with IT |  |  |  | 1 | 5000 | 5000 | AV Labour
23 | Commissioning |  |  |  | 1 | 5000 | 5000 | AV Labour
25 | Training |  |  |  | 1 | 5000 | 5000 | AV Labour
28 | Delivery |  |  |  | 1 | 10000 | 10000 | AV Labour
32 | Documentation |  |  |  | 1 | 5000 | 5000 | AV Labour
33 | Project Fee/Administration/Client Meeting |  |  |  | 1 | 5000 | 5000 | AV Labour
| Baseline Installation Total | [5 empty] | 75000
50 | Other |  |  |  | 1 | 0 | 0 | Other

## Room Type C2
Room/Space Pricing
| Version: | 1
| Modified Version: | 1.2
| Date: | 2025-04-09 01:58
| Prepared By: | Lex Strauss
| Room Type: | Room Type C2: 5-6 BYOD Room Centre Table
| File Name: | AV BOM.xlsx
Drawing Reference:
All prices Ex GST
[6 empty] | PKR | PKR
Point | Description | Brand | Model | Part Number/SKU | Qty/Hrs | Unit Price | Estimated Total | IT/AV | EY Comments | Vendor Comments | Delivery Time Line
1 | 55" Display 4K UHD 500nit 24/7 Non Glare 4000:1 Speakers | Samsung | QM55C | QM55C | 1 | 364800 | 364800 | AV |  |  | 8 - 10 Weeks
1.1 | Large Micro-Adjustable Fixed Wall Display Mount | Chief | LSM1U | LSM1U | 1 | 85120 | 85120 | AV |  |  | 6 - 8 Weeks
2.8 | Camera 180 degree | Jabra | Panacast P50 | 8200-232 | 1 | 600000 | 600000 | AV |  |  | 6 - 8 Weeks
2.81 | Camera Wall Mount | Jabra | Panacast Wall Mount | 14207-71 | 1 | 24000 | 24000 | AV |  |  | 6 - 8 Weeks
3.1 | DM Lite® 4K60 4:4:4 Transmitter for USB‑C® DisplayPort™, USB 2.0, and Ethernet Signal Extension over CATx Cable | Crestron | HD-TXU-4KZ-111-E | 6511923 | 1 | 266760 | 266760 | AV |  |  | 6 - 8 Weeks
3.1 | DM Lite® 4K60 4:4:4 Receiver for HDMI®, USB 2.0, and Ethernet Signal Extension over CATx Cable | Crestron | HD-RXU-4KZ-101-E | 6511924 | 1 | 266760 | 266760 | AV |  |  | 6 - 8 Weeks
17 | HDMI 4K Cable 1.5M | Ugreen | HDMI 1.5M | 60820 | 1 | 2960 | 2960 | AV |  | Ugreen 4K HDMI 1.5M Cable will be Provided | 6 - 8 Weeks
17 | USB Cable 1.8M | Crestron | CBL-USB3G1-C-C-6 | 6512144 | 1 | 16530 | 16530 | AV |  | Crestron USB-C Cable 1.8M Will be Provided | 6 - 8 Weeks
16 | Tap Scheduler 10.1" (White) | Logitech | Tap IP (White) | 952-000094 | 1 | 279300 | 279300 | AV |  |  | 6 - 8 Weeks
16.01 | Wall Mount for Logitech Tap | Logitech | Tap Wall Mount | 939-001817 | 1 | 0 | 0 | AV |  |  | 6 - 8 Weeks
17 | Leads & Miscellaneous |  |  | 0 | 1 | 25000 | 25000 | AV |  |  | 6 - 8 Weeks
18 | Consumables |  |  | 0 | 1 | 25000 | 25000 | AV |  |  | 6 - 8 Weeks
| Baseline Supply Total | [5 empty] | 1956230
20 | Installation |  |  |  | 1 | 70000 | 70000 | AV Labour
21 | Configuration/Liaise with IT |  |  |  | 1 | 30000 | 30000 | AV Labour
23 | Commissioning |  |  |  | 1 | 20000 | 20000 | AV Labour
25 | Training |  |  |  | 1 | 20000 | 20000 | AV Labour
28 | Delivery |  |  |  | 1 | 20000 | 20000 | AV Labour
32 | Documentation |  |  |  | 1 | 20000 | 20000 | AV Labour
33 | Project Fee/Administration/Client Meeting |  |  |  | 1 | 20000 | 20000 | AV Labour
| Baseline Installation Total | [5 empty] | 200000
50 | Other |  |  |  | 1 | 0 | 0 | Other
Alternate Options
[6 empty] | PKR | PKR
Point | Description | Brand | Model | Part Number/SKU | Qty/Hrs | Unit Price | Estimated Total | IT/AV | EY Comments | Vendor Comments | Delivery Time Line
1 | 55" Display 4K UHD 500nit 16/7 Non Glare 4000:1 Speakers | Samsung | QB55C | QB55C | 1 | 312000 | 312000 | AV |  |  | 8 - 10 Weeks
1.1 | Large Micro-Adjustable Fixed Wall Display Mount | Local | - | - | 1 | 15000 | 15000 | AV |  |  | 6 - 8 Weeks
2.8 | Camera 180 degree | Jabra | Panacast P50 | 8200-232 | 1 | 600000 | 600000 | AV |  |  | 6 - 8 Weeks
2.81 | Camera Wall Mount | Jabra | Panacast Wall Mount | 14207-71 | 1 | 24000 | 24000 | AV |  |  | 6 - 8 Weeks
4.51 | USB-C Dock - Thinkpad Universal (OFE) | Lenovo | USB-C Dock | 40AY0090AU | 1 | 112000 | 112000 | AV |  |  | 6 - 8 Weeks
17 | HDMI 4K Cable 5M | Ugreen | HDMI 5M | 10167 | 1 | 6400 | 6400 | AV |  | HDMI Cable For LED To Dock-C | 6 - 8 Weeks
17 | USB Cable 1.8M | Crestron | CBL-USB3G1-C-C-6 | 6512144 | 1 | 16530 | 16530 | AV |  | Crestron USB-C Cable 1.8M Will be Provided | 6 - 8 Weeks
16 | Tap Scheduler 10.1" (White) | Logitech | Tap IP (White) | 952-000094 | 1 | 225000 | Rate Only | AV |  |  | 6 - 8 Weeks
16.01 | Wall Mount for Logitech Tap | Logitech | Tap Wall Mount | 939-001817 | 1 | 0 | 0 | AV |  |  | 6 - 8 Weeks
17 | Leads & Miscellaneous-Jabra-(14202-11) |  |  | 0 | 1 | 25000 | 25000 | AV |  |  | 6 - 8 Weeks
18 | Consumables |  |  | 0 | 1 | 25000 | 25000 | AV |  |  | 6 - 8 Weeks
| Baseline Supply Total | [5 empty] | 1135930
20 | Installation |  |  |  | 1 | 40000 | 40000 | AV Labour
21 | Configuration/Liaise with IT |  |  |  | 1 | 15000 | 15000 | AV Labour
23 | Commissioning |  |  |  | 1 | 15000 | 15000 | AV Labour
25 | Training |  |  |  | 1 | 15000 | 15000 | AV Labour
28 | Delivery |  |  |  | 1 | 15000 | 15000 | AV Labour
32 | Documentation |  |  |  | 1 | 15000 | 15000 | AV Labour
33 | Project Fee/Administration/Client Meeting |  |  |  | 1 | 15000 | 15000 | AV Labour
| Baseline Installation Total | [5 empty] | 130000
50 | Other |  |  |  | 1 | 0 | 0 | Other

## Room Type E1A
Room/Space Pricing
| Version: | 1
| Modified Version: | 1.2
| Date: | 2025-04-09 01:58
| Prepared By: | Lex Strauss
| Room Type: | Room Type E1A: 8-12 BYOD Room
| File Name: | AV BOM.xlsx
Drawing Reference:
All prices Ex GST
[6 empty] | PKR | PKR
Point | Description | Brand | Model | Part Number/SKU | Qty/Hrs | Unit Price | Estimated Total | IT/AV | EY Comments | Vendor Comments | Delivery Time Line
1 | 65" Display 4K UHD 500nit 24/7 Non Glare 4000:1 Speakers | Samsung | QM65C | QM65C | 1 | 465600 | 465600 | AV |  | 65" Screen | 8 - 10 Weeks
1.1 | Floor Stand (No Wheels) to Accommodate Display | Logic AV | LG-Emerald1 | LG-Emerald1 | 1 | 125000 | 125000 | AV |  |  | 8 - 10 Weeks
2.8 | Logitech Rally Bar ePTZ Microphone & Speaker Bar | Logitech | Rally Bar | 960-001312 | 1 | 1482000 | 1482000 | AV |  |  | 6 - 8 Weeks
2.1 | Wall Mount for Camera Bar | Logitech | Rally Bar Mounting Kit | 952-000041 | 1 | 84930 | 84930 | AV |  |  | 6 - 8 Weeks
3.1 | DM Lite® 4K60 4:4:4 Transmitter for HDMI® and Analog Audio Signal Extension over CATx Cable | Crestron | HD-TXU-4KZ-111-E | 6511923 | 1 | 266760 | 266760 | AV |  |  | 6 - 8 Weeks
3.1 | DM Lite® 4K60 4:4:4 Receiver for HDMI®, RS-232, and IR Signal Extension over CATx Cable | Crestron | HD-RXU-4KZ-101-E | 6511924 | 1 | 266760 | 266760 | AV |  |  | 6 - 8 Weeks
8 | Table Mic Pod | Logitech | Rally Mic Pod | 989-000430 | 2 | 162450 | 324900 | AV |  |  | 6 - 8 Weeks
8.01 | Table Mic Pod Hub | Logitech | Rally Mic Pod Hub | 939-001647 | 1 | 131100 | 131100 | AV |  |  | 6 - 8 Weeks
8.01 | Table Mic Pod Extension Cable (10M) | Logitech | Rally Mic Pod Extension Cable | 952-000047 | 1 | 94050 | 94050 | AV |  |  | 6 - 8 Weeks
16 | Tap Scheduler 10.1" (White) | Logitech | Tap IP (White) | 952-000094 | 1 | 279300 | 279300 | AV |  |  | 6 - 8 Weeks
16.01 | Wall Mount for Logitech Tap | Logitech | Tap Wall Mount | 939-001817 | 1 | 0 | 0 | AV |  |  | 6 - 8 Weeks
17 | Leads & Miscellaneous |  |  | 0 | 1 | 30000 | 30000 | AV |  |  | 6 - 8 Weeks
18 | Consumables |  |  | 0 | 1 | 30000 | 30000 | AV |  |  | 6 - 8 Weeks
| Baseline Supply Total | [5 empty] | 3580400
20 | Installation |  |  |  | 1 | 130000 | 130000 | AV Labour
21 | Configuration/Liaise with IT |  |  |  | 1 | 50000 | 50000 | AV Labour
23 | Commissioning |  |  |  | 1 | 50000 | 50000 | AV Labour
25 | Training |  |  |  | 1 | 30000 | 30000 | AV Labour
28 | Delivery |  |  |  | 1 | 30000 | 30000 | AV Labour
32 | Documentation |  |  |  | 1 | 30000 | 30000 | AV Labour
33 | Project Fee/Administration/Client Meeting |  |  |  | 1 | 30000 | 30000 | AV Labour
| Baseline Installation Total | [5 empty] | 350000
50 | Other (USB Cable 2.7M) | Crestron | CBL-USB3G1-C-C-9 | 6512145 | 1 | 18810 | 18810 | Other |  | Crestron USB-C 2.7M will be provided for BYOD | 6 - 8 Weeks
Alternate Options
[6 empty] | PKR | PKR
Point | Description | Brand | Model | Part Number/SKU | Qty/Hrs | Unit Price | Estimated Total | IT/AV | EY Comments | Vendor Comments | Delivery Time Line
1 | 65" Display 4K UHD 500nit 16/7 Non Glare 4000:1 Speakers | Samsung | QB65C | QB65C | 1 | 380000 | 380000 | AV |  | 65" Screen | 8 - 10 Weeks
1.1 | Floor Stand (No Wheels) to Accommodate Display | Logic AV | LG-Emerald1 | LG-Emerald1 | 1 | 100000 | 100000 | AV |  |  | 8 - 10 Weeks
2.8 | Camera 180 degree | Jabra | Panacast P50 | 8200-232 | 1 | 525000 | 525000 | AV |  | Logitech Rall replaced by Panacast P50 | 6 - 8 Weeks
2.1 | Camera Wall Mount | Jabra | Panacast Wall Mount | 14207-71 | 1 | 20000 | 20000 | AV |  |  | 6 - 8 Weeks
4.51 | USB-C Dock - Thinkpad Universal | Lenovo | USB-C Dock | 40AY0090AU | 1 | 112000 | 112000 | AV |  | CrestronTx/Rx replaced by Lenovo Dock-C | 6 - 8 Weeks
8 | Speak2 75 MS Teams - Link 380a, Dark Grey | Jabra | Speak2 75 | 2775-319 | 2 | 132000 | 264000 | AV |  | Jabra Speak2 75 Quoted instaed of Rally Mic Pod | 6 - 8 Weeks
16 | Tap Scheduler 10.1" (White) | Logitech | Tap IP (White) | 952-000094 | 1 | 225000 | Rate Only | AV |  |  | 6 - 8 Weeks
16.01 | Wall Mount for Logitech Tap | Logitech | Tap Wall Mount | 939-001817 | 1 | 0 | 0 | AV |  |  | 6 - 8 Weeks
17 | Leads & Miscellaneous |  |  | 0 | 1 | 15000 | 15000 | AV |  |  | 6 - 8 Weeks
18 | Consumables |  |  | 0 | 1 | 10000 | 10000 | AV |  |  | 6 - 8 Weeks
| Baseline Supply Total | [5 empty] | 1426000
20 | Installation |  |  |  | 1 | 40000 | 40000 | AV Labour
21 | Configuration/Liaise with IT |  |  |  | 1 | 5000 | 5000 | AV Labour
23 | Commissioning |  |  |  | 1 | 5000 | 5000 | AV Labour
25 | Training |  |  |  | 1 | 5000 | 5000 | AV Labour
28 | Delivery |  |  |  | 1 | 10000 | 10000 | AV Labour
32 | Documentation |  |  |  | 1 | 5000 | 5000 | AV Labour
33 | Project Fee/Administration/Client Meeting |  |  |  | 1 | 5000 | 5000 | AV Labour
| Baseline Installation Total | [5 empty] | 75000
50 | Other (USB Cable 2.7M) | Crestron | CBL-USB3G1-C-C-9 | 6512145 | 1 | 16500 | 16500 | AV |  | USB-C For Laptop to Crestron Tx | 6 - 8 Weeks
50 | HDMI 4K Cable 5M | Ugreen | HDMI 5M | 10167 | 1 | 6400 | 6400 | AV |  | HDMI Cable For LED To Dock-C | 6 - 8 Weeks
| Baseline Other Total | [5 empty] | 22900

## Room Type T2
Room/Space Pricing
| Version: | 1
| Modified Version: | 1.2
| Date: | 2025-04-09 01:58
| Prepared By: | Lex Strauss
| Room Type: | Room Type T2: BYOD Large Room
| File Name: | AV BOM.xlsx
Drawing Reference:
All prices Ex GST
[6 empty] | PKR | 0
Point | Description | Brand | Model | Part Number/SKU | Qty/Hrs | Unit Price | Estimated Total | IT/AV | EY Comments | Vendor Comments | Delivery Time Line
1 | 75" Display 4K UHD 500nit 24/7 Non Glare 4000:1 Speakers | Samsung | QM75C | QM75C | 1 | 699200 | 699200 | AV |  |  | 8 - 10 Weeks
1.1 | Extra Large Micro-Adjustable Fixed Wall Display Mount | Chief | XSM1U | XSM1U | 1 | 111720 | 111720 | AV |  |  | 6 - 8 Weeks
3.1 | DM® Essentials 4K60 4:4:4 Transmitter for USB‑C® DisplayPort™ and USB 2.0 Signal Extension over CATx Cable, Wall Plate, Black | Crestron | HD-TXU-4KZ-111-2G-B | 6511930 | 1 | 266760 | 266760 | AV |  |  | 6 - 8 Weeks
3.1 | DM Lite® 4K60 4:4:4 Receiver for HDMI®, RS-232, and IR Signal Extension over CATx Cable | Crestron | HD-RXU-4KZ-101-E | 6511924 | 1 | 266760 | 266760 | AV |  |  | 6 - 8 Weeks
3.1 | 1:4 HDMI® Distribution Amplifier w/4K60 4:4:4 & HDR Support | Crestron | HD-DA4-4KZ-E | 6509697 | 1 | 407550 | 407550 | AV |  |  | 6 - 8 Weeks
2.9 | Dual Lens Smart PTZ Camera | Yealink | UVC86 | UVC86 | 1 | 812250 | 812250 | AV |  |  | 6 - 8 Weeks
2.91 | Wall Mount Kit for PTZ Camera | Generic | Wall Mount Kit for PTZ Camera | Custom | 1 | 0 | 0 | AV |  |  | 6 - 8 Weeks
7.1 | Digital audio server 4 analogue inputs and 4 analogue outputs (AEC) technology on all 4 inputs. AVB/TSN digital audio networking | Biamp | Tesira DAN FORTE DAN VT4 | 914.0453.900 | 1 | 1269390 | 1269390 | AV |  |  | 6 - 8 Weeks
7.1 | 4-Channel 60W Half-rack Amplifier | Biamp | Tesira AMP-A460H | 914.0438.900 | 1 | 405270 | 405270 | AV |  |  | 6 - 8 Weeks
7.5 | In Ceiling Conference Speaker White (or black) SINGLE sold in pairs | Biamp | Desono C-IC6 White | 911.0925.900 | 4 | 111150 | 444600 | AV |  |  | 6 - 8 Weeks
8.2 | Ceiling Microphone Square White | Shure | MXA920 Square | MXA920W-S-60 | 1 | 2166000 | 2166000 | AV |  |  | 6 - 8 Weeks
8.46 | Single Wireless Digital Receiver QLXD | Shure | QLXD4 | QLXD4K* | 2 | 421648 | 843296 | AV |  |  | 6 - 8 Weeks
8.46 | Wireless Transmitter Hand Held QLXD2/SM58 | Shure | QLXD2-SM58 | QLXD2-SM58 | 2 | 240160 | 480320 | AV |  |  | 6 - 8 Weeks
8.46 | Wireless Transmitter Body Pack QLXD1 | Shure | QLXD1K | QLXD1K* | 2 | 222984 | 445968 | AV |  |  | 6 - 8 Weeks
8.46 | Shure Radio Microphones Lapel Mic (To suit Hip Pack Transmitter) | Shure | Miniature Lavalier Microphone WL93 | WL93 | 2 | 47424 | 94848 | AV |  | MX150 is discountinued so we quote WL93 | 6 - 8 Weeks
6 | Compact Controller | Crestron | RMC4 | 6510418 | 1 | 344850 | 344850 | AV |  |  | 6 - 8 Weeks
3.41 | NETGEAR M4250-9G1F-PoE+ Desktop Managed Switch 8x1G PoE+ 110W 1x1G and 1xSFP AV Line (GSM4210PD) | Netgear | GSM4210PD-100AUS | GSM4210PD-100AUS | 1 | 342000 | 342000 | AV |  |  | 6 - 8 Weeks
6.7 | Cameo® Express Keypad, Standard Mount, Black Smooth (2 Button) Requires Face Plate & Engraving | Crestron | C2N-CBD-E-B-S | 6509743 | 2 | 96900 | 193800 | AV |  |  | 6 - 8 Weeks
6.71 | Large Engravable Button - Custom | Crestron | CB2E-BTNB-S_ENGRAVED | 6504503 | 2 | 3990 | 7980 | AV |  |  | 6 - 8 Weeks
6.71 | Decorator Style Faceplate, 1-Gang, Black Smooth | Crestron | FP-G1-B-S | 6506261 | 1 | 3990 | 3990 | AV |  |  | 6 - 8 Weeks
16 | Tap Scheduler 10.1" (White) | Logitech | Tap IP (White) | 952-000094 | 1 | 279300 | 279300 | AV |  |  | 6 - 8 Weeks
16.01 | Wall Mount for Logitech Tap | Logitech | Tap Wall Mount | 939-001817 | 1 | 0 | 0 | AV |  |  | 6 - 8 Weeks
17 | Leads & Miscellaneous |  |  | 0 | 1 | 80000 | 80000 | AV |  |  | 6 - 8 Weeks
18 | Consumables |  |  | 0 | 1 | 80000 | 80000 | AV |  |  | 6 - 8 Weeks
| Baseline Supply Total | [5 empty] | 10045852
20 | Installation |  |  |  | 1 | 275000 | 275000 | AV Labour
21 | Configuration/Liaise with IT/Programming |  |  |  | 1 | 275000 | 275000 | AV Labour
23 | Commissioning |  |  |  | 1 | 150000 | 150000 | AV Labour
25 | Training |  |  |  | 1 | 80000 | 80000 | AV Labour
28 | Delivery |  |  |  | 1 | 80000 | 80000 | AV Labour
32 | Documentation |  |  |  | 1 | 60000 | 60000 | AV Labour
33 | Project Fee/Administration/Client Meeting |  |  |  | 1 | 80000 | 80000 | AV Labour
| Baseline Installation Total | [5 empty] | 1000000
50 | Other (Decorator Style Faceplate, 2-Gang, Black Smooth) | Crestron | FP-G2-DM-B-T | 6509664 | 1 | 7410 | 7410 | AV |  | 2-Gang Faceplate is missing for HD-TXU-4KZ-111-2G-B | 6 - 8 Weeks
50 | Other (HDMI 4K Cable 1.5M) | Ugreen | HDMI 1.5M | 60820 | 2 | 2960 | 5920 | AV |  | HDMI Cable is missing for interconnections | 6 - 8 Weeks
50 | Other (HDMI 4K Cable 10M) | Ugreen | HDMI 10M | 10110 | 1 | 15200 | 15200 | AV |  | HDMI Cable is missing for 2x Screen interconnections | 6 - 8 Weeks
50 | Other (Speaker Cable 1.5mm 2core 100M Roll) | Canare | CLS-215 | CLS-215 | 1 | 180000 | 180000 | AV |  | Speaker Cable for Connections | 6 - 8 Weeks
| Baseline Other Total | [5 empty] | 208530
Alternate Options
[6 empty] | PKR | 0
Point | Description | Brand | Model | Part Number/SKU | Qty/Hrs | Unit Price | Estimated Total | IT/AV | EY Comments | Vendor Comments | Delivery Time Line
1 | 75" Display 4K UHD 500nit 16/7 Non Glare 4000:1 Speakers | Samsung | QB75C | QB75C | 1 | 550000 | 550000 | AV |  |  | 8 - 10 Weeks
1.1 | Extra Large Micro-Adjustable Fixed Wall Display Mount | Local | - | - | 1 | 15000 | 15000 | AV |  |  | 6 - 8 Weeks
4.51 | USB-C Dock - Thinkpad Universal | Lenovo | USB-C Dock | 40AY0090AU | 1 | 112000 | 112000 | AV |  | CrestronTx/Rx replaced by Lenovo Dock-C | 6 - 8 Weeks
3.1 | USB-C 8K video cable - 30' (9.1 m) | Extron | USBC Pro 8K/30 | 26-748-30 | 1 | 76000 | 76000 | AV |  | Crestron USB-C Faceplate is replaced by Extron USB-C Cable | 6 - 8 Weeks
3.1 | 1:4 HDMI® Distribution Amplifier w/4K60 4:4:4 & HDR Support | Ugreen (No RS232) | 1x4 HDMI Splitter | 40202 | 1 | 40000 | 40000 | AV |  | Crestron HDMI Splitter is replaced by Ugreen Splitter | 6 - 8 Weeks
2.9 | Dual Lens Smart PTZ Camera | Yealink | UVC86 | UVC86 | 1 | 665000 | 665000 | AV |  |  | 6 - 8 Weeks
2.91 | Wall Mount Kit for PTZ Camera | Generic | Wall Mount Kit for PTZ Camera | Custom | 1 | 0 | 0 | AV |  |  | 6 - 8 Weeks
7 | TesiraFORTE X 400 Bundle for Large Room incl 4x Spkrs, 2x Ceiling Mic | Biamp | MRB-M-X400-C | 950.1804.900 | 1 | 2400000 | 2400000 | AV |  | Sennheiser Ceiling Mic is replaced by Biamp Room kit | 6 - 8 Weeks
8.46 | Single Wireless Digital Receiver | JTS | RU-901G3 | RU-901G3 | 1 | 0 | 0 | AV |  | Shure is replaced by JTS | 6 - 8 Weeks
8.46 | Wireless Transmitter and Receiver Hand Held | JTS | RU-G3TH | RU-G3TH | 1 | 180000 | 180000 | AV |  | Shure is replaced by JTS | 6 - 8 Weeks
8.46 | Wireless Transmitter Body Pack | JTS | RU-G3TB | RU-G3TB | 1 | 180000 | 180000 | AV |  | Shure is replaced by JTS | 6 - 8 Weeks
8.46 | Radio Microphones Lapel Mic (To suit Hip Pack Transmitter) | JTS | CM-501 | CM-501 | 1 | 0 | 0 | AV |  | Shure is replaced by JTS | 6 - 8 Weeks
6 | Compact Controller | Crestron | RMC4 | 6510418 | 1 | 300000 | 300000 | AV |  |  | 6 - 8 Weeks
3.41 | Tp-Link SG2210P JetStream 10-Port Gigabit Smart With 8-Port PoE+ Switch | TP-Link | SG2210P | SG2210P | 1 | 100000 | 100000 | AV |  | Netgear is replaced by TP-Link POE Switch | 6 - 8 Weeks
6.7 | Cameo® Express Keypad, Standard Mount, Black Smooth (2 Button) Requires Face Plate & Engraving | Crestron | C2N-CBD-E-B-S | 6509743 | 2 | 90000 | 180000 | AV |  |  | 6 - 8 Weeks
6.71 | Large Engravable Button - Custom | Crestron | CB2E-BTNB-S_ENGRAVED | 6504503 | 2 | 3990 | 7980 | AV |  |  | 6 - 8 Weeks
6.71 | Decorator Style Faceplate, 1-Gang, Black Smooth | Crestron | FP-G1-B-S | 6506261 | 1 | 3990 | 3990 | AV |  |  | 6 - 8 Weeks
16 | Tap Scheduler 10.1" (White) | Logitech | Tap IP (White) | 952-000094 | 1 | 225000 | Rate Only | AV |  |  | 6 - 8 Weeks
16.01 | Wall Mount for Logitech Tap | Logitech | Tap Wall Mount | 939-001817 | 1 | 0 | 0 | AV |  |  | 6 - 8 Weeks
17 | Leads & Miscellaneous |  |  | 0 | 1 | 50000 | 50000 | AV |  |  | 6 - 8 Weeks
18 | Consumables |  |  | 0 | 1 | 50000 | 50000 | AV |  |  | 6 - 8 Weeks
| Baseline Supply Total | [5 empty] | 4909970
20 | Installation |  |  |  | 1 | 100000 | 100000 | AV Labour
21 | Configuration/Liaise with IT/Programming |  |  |  | 1 | 100000 | 100000 | AV Labour
23 | Commissioning |  |  |  | 1 | 30000 | 30000 | AV Labour
25 | Training |  |  |  | 1 | 30000 | 30000 | AV Labour
28 | Delivery |  |  |  | 1 | 50000 | 50000 | AV Labour
32 | Documentation |  |  |  | 1 | 10000 | 10000 | AV Labour
33 | Project Fee/Administration/Client Meeting |  |  |  | 1 | 10000 | 10000 | AV Labour
| Baseline Installation Total | [5 empty] | 330000
50 | Other (HDMI 4K Cable 1.5M) | Ugreen | HDMI 1.5M | 60820 | 2 | 2960 | 5920 | AV |  | HDMI Cable is missing for interconnections | 6 - 8 Weeks
50 | Other (HDMI 4K Cable 10M) | Ugreen | HDMI 10M | 10110 | 1 | 15200 | 15200 | AV |  | HDMI Cable is missing for 2x Screen interconnections | 6 - 8 Weeks
| Baseline Other Total | [5 empty] | 21120

## Room Type Large Hub
Room/Space Pricing
| Version: | 1
| Modified Version: | 1.2
| Date: | 2025-04-09 01:58
| Prepared By: | Lex Strauss
| Room Type: | Room Type: Large Hub
| File Name: | AV BOM.xlsx
Drawing Reference:
All prices Ex GST
[6 empty] | PKR | 0
Point | Description | Brand | Model | Part Number/SKU | Qty/Hrs | Unit Price | Estimated Total | IT/AV | EY Comments | Vendor Comments | Delivery Time Line
1 | 75" Display 4K UHD 500nit 24/7 Non Glare 4000:1 Speakers | Samsung | QM75C | QM75C | 1 | 699200 | 699200 | AV |  |  | 8 - 10 Weeks
1.1 | Suitable Mobile Stand to Accommodate Display | Logic AV | LG-Emerald1 | LG-Emerald1 | 1 | 135000 | 135000 | AV | Populate Display Mobile Stand Details - Chief too expensive |  | 6 - 8 Weeks
3.1 | DM Lite® 4K60 4:4:4 Receiver for HDMI®, USB 2.0, and Ethernet Signal Extension over CATx Cable | Crestron | HD-RXU-4KZ-101-E | 6511924 | 1 | 266760 | 266760 | AV |  |  | 6 - 8 Weeks
3.1 | DM Lite® 4K60 4:4:4 Transmitter for USB‑C® DisplayPort™, USB 2.0, and Ethernet Signal Extension over CATx Cable | Crestron | HD-TXU-4KZ-111-E | 6511923 | 1 | 266760 | 266760 | AV |  |  | 6 - 8 Weeks
7.1 | Mixer Amplifier 65W or 100V 4 Inputs - 2 MIC, 1 MIC-Line and 1 line input | Biamp | MA65 | MA65 | 1 | 220020 | 220020 | AV |  |  | 6 - 8 Weeks
7.5 | In Ceiling Conference Speaker White (or black) SINGLE sold in pairs | Biamp | Desono C-IC6 White | 911.0925.900 | 10 | 111150 | 1111500 | AV |  |  | 6 - 8 Weeks
8.46 | Single Wireless Digital Receiver QLXD | Shure | QLXD4 | QLXD4K* | 1 | 421648 | 421648 | AV |  |  | 6 - 8 Weeks
8.46 | Wireless Transmitter Hand Held QLXD2/SM58 | Shure | QLXD2-SM58 | QLXD2-SM58 | 1 | 240160 | 240160 | AV |  |  | 6 - 8 Weeks
17 | Leads & Miscellaneous |  |  | 0 | 1 | 50000 | 50000 | AV |  |  | 6 - 8 Weeks
18 | Consumables |  |  | 0 | 1 | 50000 | 50000 | AV |  |  | 6 - 8 Weeks
| Baseline Supply Total | [5 empty] | 3461048
20 | Installation |  |  |  | 1 | 150000 | 150000 | AV Labour
21 | Configuration/Liaise with IT/Programming |  |  |  | 1 | 70000 | 70000 | AV Labour
23 | Commissioning |  |  |  | 1 | 50000 | 50000 | AV Labour
25 | Training |  |  |  | 1 | 20000 | 20000 | AV Labour
28 | Delivery |  |  |  | 1 | 20000 | 20000 | AV Labour
32 | Documentation |  |  |  | 1 | 20000 | 20000 | AV Labour
33 | Project Fee/Administration/Client Meeting |  |  |  | 1 | 20000 | 20000 | AV Labour
| Baseline Installation Total | [5 empty] | 350000
50 | Other (HDMI 4K Cable 1.5M) | Ugreen | HDMI 1.5M | 60820 | 1 | 2960 | 2960 | AV |  | HDMI Missing for Screen | 6 - 8 Weeks
50 | Other (Speaker Cable 1.5mm 2core 100M Roll) | Canare | CLS-215 | CLS-215 | 1 | 180000 | 180000 | AV |  | Speaker Cable for Connections | 6 - 8 Weeks
| Baseline Other Total | [5 empty] | 182960
Alternate Options
[6 empty] | PKR | 0
Point | Description | Brand | Model | Part Number/SKU | Qty/Hrs | Unit Price | Estimated Total | IT/AV | EY Comments | Vendor Comments | Delivery Time Line
1 | 75" Display 4K UHD 500nit 16/7 Non Glare 4000:1 Speakers | Samsung | QB75C | QB75C | 1 | 550000 | 550000 | AV |  |  | 8 - 10 Weeks
1.1 | Suitable Mobile Stand to Accommodate Display | Logic AV | LG-Emerald1 | LG-Emerald1 | 1 | 120000 | 120000 | AV | Populate Display Mobile Stand Details - Chief too expensive |  | 6 - 8 Weeks
3.1 | DM Lite® 4K60 4:4:4 Receiver for HDMI®, RS-232, and IR Signal Extension over CATx Cable | Crestron | HD-RXC-4KZ-101 | 6511815 | 1 | 110000 | 110000 | AV |  | HD-RXU-4KZ-101-E is replaced by HD-RXC-4KZ-101 | 6 - 8 Weeks
3.1 | DM Lite® 4K60 4:4:4 Transmitter for HDMI®, RS-232, IR, and Analog Audio Signal Extension over CATx Cable | Crestron | HD-TXCA-4KZ‑101 | 6511920 | 1 | 110000 | 110000 | AV |  | HD-TXU-4KZ-111-E is replaced by HD-TXCA-4KZ‑101 | 6 - 8 Weeks
7.1 | Mixer Amplifier 120W or 100V 4 Inputs - 2 MIC, 1 MIC-Line and 1 line input | Bosch | PLE-1MA120-EU | F.01U.033.715 | 1 | 250000 | 250000 | AV |  | Biamp Amplifier is replaced by Bosch | 6 - 8 Weeks
7.5 | In Ceiling Conference Speaker White (or black) SINGLE | Bosch | LC1-UM12E8 | F.01U.075.427 | 10 | 40000 | 400000 | AV |  | Biamp Speaker is replaced by Bosch | 6 - 8 Weeks
8.46 | Single Wireless Digital Receiver | JTS | RU-901G3 | RU-901G3 | 1 | 0 | 0 | AV |  | Shure is replaced by JTS | 6 - 8 Weeks
8.46 | Wireless Transmitter Hand Held | JTS | RU-G3TH | RU-G3TH | 1 | 180000 | 180000 | AV |  | Shure is replaced by JTS | 6 - 8 Weeks
17 | Leads & Miscellaneous |  |  | 0 | 1 | 30000 | 30000 | AV |  |  | 6 - 8 Weeks
18 | Consumables |  |  | 0 | 1 | 30000 | 30000 | AV |  |  | 6 - 8 Weeks
| Baseline Supply Total | [5 empty] | 1780000
20 | Installation |  |  |  | 1 | 100000 | 100000 | AV Labour
21 | Configuration/Liaise with IT/Programming |  |  |  | 1 | 30000 | 30000 | AV Labour
23 | Commissioning |  |  |  | 1 | 20000 | 20000 | AV Labour
25 | Training |  |  |  | 1 | 10000 | 10000 | AV Labour
28 | Delivery |  |  |  | 1 | 10000 | 10000 | AV Labour
32 | Documentation |  |  |  | 1 | 10000 | 10000 | AV Labour
33 | Project Fee/Administration/Client Meeting |  |  |  | 1 | 10000 | 10000 | AV Labour
| Baseline Installation Total | [5 empty] | 190000
50 | Other (HDMI 4K Cable 1.5M) | Ugreen | HDMI 1.5M | 60820 | 1 | 2960 | 2960 | AV |  | HDMI Missing for Screen | 6 - 8 Weeks
50 | Other (Speaker Cable 1.5mm 2core 100M Roll) | Fast Cable | Fast Cable | Fast Cable | 1 | 50000 | 50000 | AV |  | HDMI Cable is missing for 2x Screen interconnections | 6 - 8 Weeks
| Baseline Other Total | [5 empty] | 52960

## Mobile Display
Room/Space Pricing
| Version: | 1
| Modified Version: | 1.2
| Date: | 2025-04-09 01:58
| Prepared By: | Lex Strauss
| Room Type: | Mobile Collaboration Display
| File Name: | AV BOM.xlsx
| Drawing Reference: | N/A
All prices Ex GST
[6 empty] | PKR | PKR
Point | Description | Brand | Model | Part Number/SKU | Qty/Hrs | Unit Price | Estimated Total | IT/AV | EY Comments | Vendor Comments | Delivery Time Line
1 | 50" Display 4K UHD 500nit 24/7 Non Glare 4000:1 Speakers | Samsung | QM50C | QM50C | 1 | 348800 | 348800 | AV |  |  | 8 - 10 Weeks
1.1 | Suitable Mobile Stand to Accommodate Display | Logic AV | LG-Emerald1 | LG-Emerald1 | 1 | 135000 | 135000 | AV | Populate Display Mobile Stand Details - Chief too expensive |  | 8 - 10 Weeks
1.1 | HDMI Lead 4K 5M Cable | Ugreen | HDMI 5M | 10109 | 1 | 8000 | 8000 | AV |  |  | 6 - 8 Weeks
17 | Leads & Miscellaneous |  |  |  | 1 | 15000 | 15000 | AV |  |  | 6 - 8 Weeks
18 | Consumables |  |  |  | 1 | 15000 | 15000 | AV
| Baseline Supply Total | [5 empty] | 521800
20 | Installation |  |  |  | 1 | 10000 | 10000 | AV Labour
21 | Configuration/Liaise with IT |  |  |  | 1 | 10000 | 10000 | AV Labour
23 | Commissioning |  |  |  | 1 | 10000 | 10000 | AV Labour
25 | Training |  |  |  | 1 | 5000 | 5000 | AV Labour
28 | Delivery |  |  |  | 1 | 5000 | 5000 | AV Labour
32 | Documentation |  |  |  | 1 | 5000 | 5000 | AV Labour
33 | Project Fee/Administration/Client Meeting |  |  |  | 1 | 5000 | 5000 | AV Labour
| Baseline Installation Total | [5 empty] | 50000
50 | Other |  |  |  | 1 | 0 | 0 | Other
Alternate Options
[6 empty] | PKR | PKR
Point | Description | Brand | Model | Part Number/SKU | Qty/Hrs | Unit Price | Estimated Total | IT/AV | EY Comments | Vendor Comments | Delivery Time Line
1 | 50" Display 4K UHD 500nit 24/7 Non Glare 4000:1 Speakers | Samsung | QB50C | QB50C | 1 | 250000 | 250000 | AV |  |  | 8 - 10 Weeks
1.1 | Suitable Mobile Stand to Accommodate Display | Logic AV | LG-Emerald1 | LG-Emerald1 | 1 | 120000 | 120000 | AV | Populate Display Mobile Stand Details - Chief too expensive |  | 8 - 10 Weeks
1.1 | HDMI Lead 4K 5M Cable | Ugreen | HDMI 5M | 10109 | 1 | 8000 | 8000 | AV |  |  | 6 - 8 Weeks
17 | Leads & Miscellaneous |  |  |  | 1 | 10000 | 10000 | AV
18 | Consumables |  |  |  | 1 | 10000 | 10000 | AV
| Baseline Supply Total | [5 empty] | 398000
20 | Installation |  |  |  | 1 | 10000 | 10000 | AV Labour
21 | Configuration/Liaise with IT |  |  |  | 1 | 10000 | 10000 | AV Labour
23 | Commissioning |  |  |  | 1 | 5000 | 5000 | AV Labour
25 | Training |  |  |  | 1 | 3000 | 3000 | AV Labour
28 | Delivery |  |  |  | 1 | 3000 | 3000 | AV Labour
32 | Documentation |  |  |  | 1 | 3000 | 3000 | AV Labour
33 | Project Fee/Administration/Client Meeting |  |  |  | 1 | 3000 | 3000 | AV Labour
| Baseline Installation Total | [5 empty] | 37000
50 | Other |  |  |  | 1 |  |  | Other

## IT Room Teams Booking Panels
Room/Space Pricing
| Version: | 1
| Modified Version: | 1.2
| Date: | 2025-04-09 01:58
| Prepared By: | Lex Strauss
| Room Type: | Room Type : Room Booking/Teams Panels - IT Rooms ONLY
| File Name: | AV BOM.xlsx
| Drawing Reference: | All Floors with IT Rooms
All prices Ex GST
[6 empty] | PKR | PKR
Point | Description | Brand | Model | Part Number/SKU | Qty/Hrs | Unit Price | Estimated Total | IT/AV | EY Comments | Vendor Comments | Delivery Time Line
16 | Tap Scheduler 10.1" (White) | Logitech | Tap IP (White) | 952-000094 | 1 | 279300 | 279300 | AV | Only IT Rooms - All Other Rooms have this component noted within |  | 6 - 8 Weeks
16.01 | Wall Mount for Logitech Tap | Logitech | Tap Wall Mount | 939-001817 | 1 | 0 | 0 | AV | Only IT Rooms - All Other Rooms have this component noted within |  | 6 - 8 Weeks
| Baseline Supply Total | [5 empty] | 279300
20 | Installation |  |  |  | 1 | 8000 | 8000 | AV Labour
21 | Configuration/Liaise with IT |  |  |  | 1 | 8000 | 8000 | AV Labour
23 | Commissioning |  |  |  | 1 | 4000 | 4000 | AV Labour
25 | Training |  |  |  | 1 | 2000 | 2000 | AV Labour
28 | Delivery |  |  |  | 1 | 3000 | 3000 | AV Labour
32 | Documentation |  |  |  | 1 | 2000 | 2000 | AV Labour
33 | Project Fee/Administration/Client Meeting |  |  |  | 1 | 3000 | 3000 | AV Labour
| Baseline Installation Total | [5 empty] | 30000
50 | Other |  |  |  | 1 | 0 | 0 | Other
Alternate Options
[6 empty] | PKR | PKR
Point | Description | Brand | Model | Part Number/SKU | Qty/Hrs | Unit Price | Estimated Total | IT/AV | EY Comments | Vendor Comments | Delivery Time Line
16 | Tap Scheduler 10.1" (White) | Logitech | Tap IP (White) | 952-000094 | 1 | 225000 | Rate Only | AV | Only IT Rooms - All Other Rooms have this component noted within |  | 6 - 8 Weeks
16.01 | Wall Mount for Logitech Tap | Logitech | Tap Wall Mount | 939-001817 | 1 | 0 | 0 | AV | Only IT Rooms - All Other Rooms have this component noted within |  | 6 - 8 Weeks
| Baseline Supply Total | [5 empty] | 0
20 | Installation |  |  |  | 1 | 8000 | Rate Only | AV Labour
21 | Configuration/Liaise with IT |  |  |  | 1 | 8000 | Rate Only | AV Labour
23 | Commissioning |  |  |  | 1 | 4000 | Rate Only | AV Labour
25 | Training |  |  |  | 1 | 2000 | Rate Only | AV Labour
28 | Delivery |  |  |  | 1 | 3000 | Rate Only | AV Labour
32 | Documentation |  |  |  | 1 | 2000 | Rate Only | AV Labour
33 | Project Fee/Administration/Client Meeting |  |  |  | 1 | 3000 | Rate Only | AV Labour
| Baseline Installation Total | [5 empty] | 0
50 | Other |  |  |  | 1 | 0 | 0 | Other

## Room Type VCI - L 55
Room/Space Pricing
| Version: | 1
| Modified Version: | 1.2
| Date: | 2025-04-09 01:58
| Prepared By: | Lex Strauss
| Room Type: | VCI - Digital Signage Landscape (MFF)
| File Name: | AV BOM.xlsx
Drawing Reference:
All prices Ex GST
[6 empty] | PKR | PKR
Point | Description | Brand | Model | Part Number/SKU | Qty/Hrs | Unit Price | Estimated Total | IT/AV | EY Comments | Vendor Comments | Delivery Time Line
1 | 55" Display 4K UHD 500nit 24/7 Non Glare 4000:1 Speakers | Samsung | QM55C | QM55C | 1 | 364800 | 364800 | AV |  |  | 8 - 10 Weeks
1.1 | Large Micro-Adjustable Fixed Wall Display Mount | Chief | LSM1U | LSM1U | 1 | 85120 | 85120 | AV |  |  | 6 - 8 Weeks
1.1 | Pull Out Accessory | Chief | FCAV1U | FCAV1U | 1 | 158733 | 158733 | AV |  |  | 6 - 8 Weeks
17 | Leads & Miscellaneous |  |  |  | 1 | 25000 | 25000 | AV |  |  | 6 - 8 Weeks
18 | Consumables |  |  |  | 1 | 25000 | 25000 | AV |  |  | 6 - 8 Weeks
| Baseline Supply Total | [5 empty] | 658653
20 | Installation |  |  |  | 1 | 25000 | 25000 | AV Labour
21 | Configuration/Liaise with IT |  |  |  | 1 | 15000 | 15000 | AV Labour
23 | Commissioning |  |  |  | 1 | 5000 | 5000 | AV Labour
25 | Training |  |  |  | 1 | 5000 | 5000 | AV Labour
28 | Delivery |  |  |  | 1 | 5000 | 5000 | AV Labour
32 | Documentation |  |  |  | 1 | 5000 | 5000 | AV Labour
33 | Project Fee/Administration/Client Meeting |  |  |  | 1 | 5000 | 5000 | AV Labour
| Baseline Installation Total | [5 empty] | 65000
50 | Other |  |  |  | 1 | 0 | 0 | Other
Alternate Options
[6 empty] | PKR | PKR
Point | Description | Brand | Model | Part Number/SKU | Qty/Hrs | Unit Price | Estimated Total | IT/AV | EY Comments | Vendor Comments | Delivery Time Line
1 | 55" Display 4K UHD 500nit 16/7 Non Glare 4000:1 Speakers | Samsung | QB55C | QB55C | 1 | 275000 | 275000 | AV |  |  | 8 - 10 Weeks
1.1 | Large Micro-Adjustable Fixed Wall Display Mount | Local | - | - | 1 | 10000 | 10000 | AV |  |  | 6 - 8 Weeks
1.1 | Pull Out Accessory | Local | - | - | 1 | 10000 | 10000 | AV |  |  | 6 - 8 Weeks
17 | Leads & Miscellaneous |  |  |  | 1 | 5000 | 5000 | AV |  |  | 6 - 8 Weeks
18 | Consumables |  |  |  | 1 | 5000 | 5000 | AV |  |  | 6 - 8 Weeks
| Baseline Supply Total | [5 empty] | 305000
20 | Installation |  |  |  | 1 | 15000 | 15000 | AV Labour
21 | Configuration/Liaise with IT |  |  |  | 1 | 5000 | 5000 | AV Labour
23 | Commissioning |  |  |  | 1 | 3000 | 3000 | AV Labour
25 | Training |  |  |  | 1 | 3000 | 3000 | AV Labour
28 | Delivery |  |  |  | 1 | 3000 | 3000 | AV Labour
32 | Documentation |  |  |  | 1 | 3000 | 3000 | AV Labour
33 | Project Fee/Administration/Client Meeting |  |  |  | 1 | 3000 | 3000 | AV Labour
| Baseline Installation Total | [5 empty] | 35000
50 | Other |  |  |  | 1 | 0 | 0 | Other

## Video Conferencing Monitor
Room/Space Pricing
| Version: | 1
| Modified Version: | 1.2
| Date: | 2025-04-09 01:58
| Prepared By: | Lex Strauss
| Room Type: | Room Type : Video Conference Monitors
| File Name: | AV BOM.xlsx
| Drawing Reference: | All Floors with IT Rooms
All prices Ex GST
[6 empty] | PKR | PKR
Point | Description | Brand | Model | Part Number/SKU | Qty/Hrs | Unit Price | Estimated Total | IT/AV | EY Comments | Vendor Comments | Delivery Time Line
16 | Dell 24 Video Conferencing Monitor | Dell | P2424HEB | P2424HEB | 1 | 250000 | 250000 | AV
| Baseline Supply Total | [5 empty] | 250000
20 | Installation |  |  |  | 1 | 3000 | 3000 | AV Labour
21 | Configuration/Liaise with IT |  |  |  | 1 | 2000 | 2000 | AV Labour
23 | Commissioning |  |  |  | 1 | 2000 | 2000 | AV Labour
25 | Training |  |  |  | 1 | 2000 | 2000 | AV Labour
28 | Delivery |  |  |  | 1 | 2000 | 2000 | AV Labour
32 | Documentation |  |  |  | 1 | 2000 | 2000 | AV Labour
33 | Project Fee/Administration/Client Meeting |  |  |  | 1 | 2000 | 2000 | AV Labour
| Baseline Installation Total | [5 empty] | 15000
50 | Other |  |  |  | 1 | 0 | 0 | Other
Alternate Options
[6 empty] | PKR | PKR
Point | Description | Brand | Model | Part Number/SKU | Qty/Hrs | Unit Price | Estimated Total | IT/AV | EY Comments | Vendor Comments | Delivery Time Line
16 | Dell 24 Video Conferencing Monitor | Dell | P2424HEB | P2424HEB | 1 | 250000 | 250000 | AV
| Baseline Supply Total | [5 empty] | 250000
20 | Installation |  |  |  | 1 | 3000 | 3000 | AV Labour
21 | Configuration/Liaise with IT |  |  |  | 1 | 2000 | 2000 | AV Labour
23 | Commissioning |  |  |  | 1 | 2000 | 2000 | AV Labour
25 | Training |  |  |  | 1 | 2000 | 2000 | AV Labour
28 | Delivery |  |  |  | 1 | 2000 | 2000 | AV Labour
32 | Documentation |  |  |  | 1 | 2000 | 2000 | AV Labour
33 | Project Fee/Administration/Client Meeting |  |  |  | 1 | 2000 | 2000 | AV Labour
| Baseline Installation Total | [5 empty] | 15000
50 | Other |  |  |  | 1 | 0 | 0 | Other

## Options
Room/Space Options
All Prices Ex Tax
# | Room Type | Item | Description | Manufacturer | Model | SKU /Part Number if Known | Qty | Unit Price | Total Price | EY Comment | Tenderer Comment | Delivery Time Line
1 | TBC | USB-C Cable | USB-C 8K video cable - 30' (9.1 m) is quoting instead of USB Extender | Extron | USBC Pro 8K/30 | 26-748-30 | 1 | 76380 | 76380 |  | USB-C 8K video cable - 30' (9.1 m) is quoting instead of USB Extender | 6 - 8 Weeks
2 | XB2 | Replace Gooseneck Microphone with Hand Held Microphone | Hand Held Microphone | Shure | SM58 |  | 1 | 57760 | 57760 |  |  | 6 - 8 Weeks
2.01 | XB2 | Flexible Mic Mount | Flexible Mic Mount with Clip & screw on flange base |  |  |  | 1 | 20000 | 20000 |  |  | 6 - 8 Weeks
2.02 | XB2 | Microphone XLR - XLR Lead | 10< Microphone Lead | Canare |  |  | 1 | 15000 | 15000 |  |  | 6 - 8 Weeks
3 | T2 | RF Distribution System for Wireless Microphones | Antenna & Power Distributor UHF 1785-1800MHz | Shure | UA844+SWB-UK |  | 1 | 408000 | 408000 |  |  | 6 - 8 Weeks
3.01 | T2 | RF Distribution System for Wireless Microphones | Antenna Cable 30.4m BNC to BNC for Remote Antenna Mounting RG213U | Shure | UA8100 |  | 2 | 176000 | 352000 |  |  | 6 - 8 Weeks
4 |  | Collaboration Board | 65" Yealink Android Based Teams Meeting Board (OPS Slot) | Yealink | MB65-A001 | MB65-A001 | 1 | 1510500 | 1510500 |  |  | 6 - 8 Weeks
4.01 |  | Mobile Stand to suit | Stand to suit 65" Yealink Meeting Board | Yealink | MB-FloorStand-650 | MB-FloorStand-650 | 1 | 213750 | 213750
4.02 |  | Auxiliary PTZ Camera | PTZ Camera to suit Yealink Meeting Board 12x 90 degree FoV | Yealink | PTZ Camera Accessory | MB Camera 12X | 1 | 424650 | 424650
4.03 |  | Wireless Presentation Kit | Wireless Presentation Kit Pod to suit Yealink Meeting Board | Yealink | WPP30 | WPP30 | 1 | 108300 | 108300
4.04 |  | OPS PC | Intel OPS NUC to suit Yealink Meeting Board | Yealink | MCore-OPS PC Intel Core 11th i5 processor | MCore-OPS | 1 | 782460 | 782460 | Not yet approved for use in EY
4.05 |  | Resources | All resource kits to building Yealink collaboration display |  |  |  | 1 | 0 | 0

## Resources
RATE CARD (Hourly)
Discipline | Unit Cost PKR
Project Manager | 1000
Project Engineer | 600
Project Coordinator | 400
Drawing Office | 300
Installation Engineer | 250
Decommissioning | 200
On-site test & Commissioning | 200
Manuals / Documentation | 100
Site Manager | 600
Programming | 500
Delivery | 300
Training | 300
Other | 0 | Populate any other known fees applicable
Other | 0 | Populate any other known fees applicable
Other | 0 | Populate any other known fees applicable
Other | 0 | Populate any other known fees applicable
Services
Documentation Fixed Fee (Small) | 200
Documentation Fixed Fee (Medium) | 400
Documentation Fixed Fee (Large) | 600
Project Fee (Small) | 700
Project Fee (Medium) | 800
Project Fee (Medium/Large) | 900
Project Fee (Large) | 1000
Other | 0 | Populate any other known fees applicable
Other | 0 | Populate any other known fees applicable
Other | 0 | Populate any other known fees applicable
Other | 0 | Populate any other known fees applicable