## 1sts4
Pioneer Engineering Services
Measurement Sheet For Running Bill.
NASTP 2 KARACHI.
28-04-2025
FIRST FLOOR LAYOUT.
BOQ | Grid
ITEM |  | Description | Width Inch | Height Inch | Length F.T | Area Sq.FT.
| S.4 | Exhaust Air Duct | 30 | 14 | 9.66 | 70.84
|  | Elbow | 30 | 14 | 9 | 66
|  | Exhaust Air Duct | 30 | 14 | 25 | 183.3333
|  | Reducer | 30 | 14 | 1.5 | 10.75
|  |  | 28 | 14
|  | Exhaust Air Duct | 28 | 14 | 46.83 | 327.81
|  | Elbow | 28 | 14 | 8 | 56
|  | Exhaust Air Duct | 28 | 14 | 38.33 | 268.31
|  | Reducer | 28 | 14 | 1.5 | 9.5
|  |  | 22 | 12
|  | Exhaust Air Duct | 22 | 12 | 60.83 | 344.7033
|  | Reducer | 22 | 12 | 1.5 | 8.25
|  |  | 22 | 10
|  | Exhaust Air Duct | 22 | 10 | 19 | 101.3333
|  | End cap | 22 | 10 |  | 1.5278
| BRANCH | Exhaust Air Duct | 20 | 10 | 4.58 | 22.9
|  | Reducer | 20 | 10 | 1.5 | 7.25
|  |  | 20 | 8
|  | Exhaust Air Duct | 20 | 8 | 21.5 | 100.3333
|  | Reducer | 20 | 8 | 1.5 | 6.75
|  |  | 20 | 6
|  | Exhaust Air Duct | 20 | 6 | 29.33 | 127.0967
| BRANCH | Exhaust Air Duct | 20 | 10 | 21.83 | 109.15
|  | Reducer | 20 | 10 | 1.5 | 7.25
|  |  | 20 | 8
|  | Exhaust Air Duct | 20 | 8 | 16 | 74.6667
|  | Reducer | 20 | 8 | 1.5 | 6.75
|  |  | 20 | 6
|  | Exhaust Air Duct | 20 | 6 | 24.25 | 105.0833
| BRANCH | Exhaust Air Duct | 20 | 10 | 17 | 85
|  | Reducer | 20 | 10 | 1.5 | 7.25
|  |  | 20 | 8
|  | Exhaust Air Duct | 20 | 8 | 24 | 112
|  | Reducer | 20 | 8 | 30.5 | 137.25
|  |  | 20 | 6
|  | Exhaust Air Duct | 20 | 6 | 30.5 | 132.1667
| BRANCH | Exhaust Air Duct | 20 | 8 | 52 | 242.6667
|  | Reducer | 20 | 8 | 1.5 | 6.75
|  |  | 20 | 6
|  | Exhaust Air Duct | 20 | 6 | 13 | 56.3333
|  | End cap | 20 | 6 |  | 0.83333
| BRANCH | Exhaust Air Duct | 20 | 8 | 52 | 242.6667
|  | Reducer | 20 | 8 | 1.5 | 6.75
|  |  | 20 | 6
|  | Exhaust Air Duct | 20 | 6 | 13 | 56.3333
|  | End cap | 20 | 6 |  | 0.83333
| 4nos | Drop neck | 15 | 15 | 2 | 40
TOTAL | [5 empty] | 3142.4211

## total
Pioneer Engineering Services
Measurement Sheet For Running Bill.
NASTP 2 KARACHI.
summary
BOQ | Grid
ITEM |  | DESCRIPTION | TOTAL
| 1 | GROUND FLOOR S-4 | 3362
| 2 | FIRST FLOOR S-4 | 3142
GRAND TOTAL |  |  | 6504

## GRs4
Pioneer Engineering Services
Measurement Sheet For Running Bill.
NASTP 2 KARACHI.
28-04-2025
GROUND FLOOR LAYOUT
BOQ | Grid
ITEM |  | Description | Width Inch | Height Inch | Length F.T | Area Sq.FT.
| S.4 | Exhaust Air Duct | 30 | 14 | 11 | 80.6667
|  | Elbow | 30 | 14 | 10 | 73.3333
|  | Exhaust Air Duct | 30 | 14 | 10.83 | 79.42
|  | Elbow | 30 | 14 | 10.5 | 77
|  | Exhaust Air Duct | 30 | 14 | 30 | 220
|  | Reducer | 30 | 14 | 1.5 | 10.75
|  |  | 28 | 14
|  | Exhaust Air Duct | 28 | 14 | 40 | 280
|  | Elbow | 28 | 14 | 10 | 70
|  | Exhaust Air Duct | 28 | 14 | 25.58 | 179.06
|  | Reducer | 28 | 14 | 1.5 | 9.5
|  |  | 22 | 12
|  | Exhaust Air Duct | 22 | 12 | 45.66 | 258.74
|  | Elbow | 22 | 12 | 8 | 45.3333
|  | Exhaust Air Duct | 22 | 12 | 18.83 | 106.7033
|  | Reducer | 22 | 12 | 1.5 | 8
|  |  | 20 | 10
|  | Exhaust Air Duct | 20 | 10 | 45.66 | 228.3
|  | Reducer | 20 | 10 | 1.5 | 7.25
|  |  | 20 | 8
|  | Exhaust Air Duct | 20 | 8 | 42.16 | 196.7467
|  | Reducer | 20 | 8 | 1.5 | 6.75
|  |  | 20 | 6
|  | Exhaust Air Duct | 20 | 6 | 23.25 | 100.75
|  | End cap | 20 | 6 |  | 0.83333
| BRANCH | Exhaust Air Duct | 20 | 10 | 45.33 | 226.65
|  | Reducer | 20 | 10 | 1.5 | 7.25
|  |  | 20 | 8
|  | Exhaust Air Duct | 20 | 8 | 30.66 | 143.08
|  | End cap | 20 | 8 |  | 1.1111
| BRANCH | Exhaust Air Duct | 20 | 6 | 34 | 147.3333
|  | End cap | 20 | 6 |  | 0.83333
| BRANCH | Exhaust Air Duct | 20 | 6 | 34 | 147.3333
|  | End cap | 20 | 6 |  | 0.83333
| BRANCH | Exhaust Air Duct | 22 | 10 | 30 | 160
|  | Reducer | 22 | 10 | 1.5 | 7.5
|  |  | 20 | 8
|  | Exhaust Air Duct | 20 | 8 | 36.66 | 171.08
|  | Reducer | 20 | 8 | 1.5 | 6.75
|  |  | 20 | 6
|  | Exhaust Air Duct | 20 | 6 | 13 | 56.3333
|  | End cap | 20 | 6 |  | 0.83333
| BRANCH | Exhaust Air Duct | 20 | 6 | 42.83 | 185.5967
|  | End cap | 20 | 6 |  | 0.83333
| 6nos | Drop neck | 15 | 15 | 2 | 60
TOTAL | [5 empty] | 3362.4878

## Grills
Pioneer Services
Measurement Sheet For Running Bill.
NASTP 2 KARACHI.
22-05-2025
GRILLS Sizes
ITEM | Location | Ground Floor |  | Ground Floor
|  | Size | Qty | Size | Qty
| S - 2 | 20 x 6 | 7 | 12x 12 | 4
|  | 15x 15 | 1 | 20 x 6 | 4
|  | 12x 12 | 8
| S - 3 | 20 x 6 | 7 | 20 x 6 | 7
|  | 12x 12 | 3 | 12x 12 | 4
|  | 15x 15 | 1
| S - 4 | 20 x 6 | 8 | 20 x 6 | 8
|  | 12x 12 | 6 | 12x 12 | 4
Total
|  |  |  | 20 x 6 | 41
|  |  |  | 12x 12 | 29
|  |  |  | 15x 15 | 2