## 1sts3
Pioneer Engineering Services
Measurement Sheet For Running Bill.
NASTP 2 KARACHI.
28-04-2025
FIRST FLOOR LAYOUT.
BOQ | Grid
ITEM |  | Description | Width Inch | Height Inch | Length F.T | Area Sq.FT.
| S.3 | Exhaust Air Duct | 25 | 18 | 57.5 | 412.0833
|  | Reducer | 25 | 18 | 2 | 11.5
|  |  | 20 | 6
|  | Exhaust Air Duct | 20 | 6 | 31 | 134.3333
|  | Exhaust Air Duct | 20 | 6 | 7.33 | 31.7633
|  | Exhaust Air Duct | 20 | 6 | 10 | 43.3333
|  | End cap | 20 | 6 |  | 0.83333
| BRANCH | Exhaust Air Duct | 20 | 6 | 11 | 47.6667
|  | End cap | 20 | 6 |  | 0.83333
| BRANCH | Exhaust Air Duct | 25 | 14 | 30 | 195
|  | Reducer | 25 | 14 | 2 | 12.6667
|  |  | 25 | 12
|  | Exhaust Air Duct | 25 | 12 | 76 | 468.6667
|  | Reducer | 25 | 12 | 1.5 | 8.875
|  |  | 22 | 12
|  | Exhaust Air Duct | 22 | 12 | 13.5 | 76.5
|  | Reducer | 22 | 12 | 1.5 | 7.75
|  |  | 20 | 8
|  | Exhaust Air Duct | 20 | 8 | 12.5 | 58.3333
|  | Elbow | 20 | 8 | 8 | 37.3333
|  | Exhaust Air Duct | 20 | 8 | 13.5 | 63
|  | Reducer | 20 | 8 | 1.5 | 6.75
|  |  | 20 | 6
|  | Exhaust Air Duct | 20 | 6 | 17 | 73.6667
|  | Elbow | 20 | 6 | 8 | 34.6667
|  | Exhaust Air Duct | 20 | 6 | 9.5 | 41.1667
|  | End cap | 20 | 6 |  | 0.83333
| BRANCH | Exhaust Air Duct | 20 | 8 | 14 | 65.3333
|  | Reducer | 20 | 8 | 1.5 | 6.75
|  |  | 20 | 6
|  | Exhaust Air Duct | 20 | 6 | 17 | 73.6667
|  | Elbow | 20 | 6 | 7 | 30.3333
|  | Exhaust Air Duct | 20 | 6 | 7 | 30.3333
|  | End cap | 20 | 6 |  | 0.83333
|  | Exhaust Air Duct | 20 | 6 | 7 | 30.3333
|  | End cap | 20 | 6 |  | 0.83333
| BRANCH | Exhaust Air Duct | 20 | 8 | 14 | 65.3333
|  | Reducer | 20 | 8 | 1.5 | 6.75
|  |  | 20 | 6
|  | Exhaust Air Duct | 20 | 6 | 17 | 73.6667
|  | Elbow | 20 | 6 | 7 | 30.3333
|  | Exhaust Air Duct | 20 | 6 | 7 | 30.3333
|  | End cap | 20 | 6 |  | 0.83333
|  | Exhaust Air Duct | 20 | 6 | 7 | 30.3333
|  | End cap | 20 | 6 |  | 0.83333
| BRANCH | Exhaust Air Duct | 20 | 8 | 9.5 | 44.3333
|  | Elbow | 20 | 8 | 7 | 32.6667
|  | Exhaust Air Duct | 20 | 8 | 11 | 51.3333
|  | End cap | 20 | 8 |  | 1.1111
| 9nos | Drop neck | 15 | 15 | 2 | 90
TOTAL | [5 empty] | 2463.8328

## total
Pioneer Engineering Services
Measurement Sheet For Running Bill.
NASTP 2 KARACHI.
summary
BOQ | Grid
ITEM |  | DESCRIPTION | TOTAL
| 1 | GROUND FLOOR S-2 | 3206
| 2 | GROUND FLOOR S-3 | 2468
| 3 | FIRST FLOOR S-2 | 1829
| 4 | FIRST FLOOR S-3 | 2463
GRAND TOTAL |  |  | 9966

## GRs2
Pioneer Engineering Services
Measurement Sheet For Running Bill.
NASTP 2 KARACHI.
28-04-2025
GROUND FLOOR LAYOUT
BOQ | Grid
ITEM |  | Description | Width Inch | Height Inch | Length F.T | Area Sq.FT.
| S.2 | Exhaust Air Duct | 30 | 14 | 4 | 29.3333
|  | Elbow | 30 | 14 | 6.5 | 47.6667
|  | Exhaust Air Duct | 30 | 14 | 14 | 102.6667
|  | Exhaust Air Duct | 30 | 14 | 6.5 | 47.6667
|  | Half set | 30 | 14 | 4 | 29.3333
|  | Exhaust Air Duct | 30 | 14 | 16.83 | 123.42
|  | Half set | 30 | 14 | 3 | 22
|  | Exhaust Air Duct | 30 | 14 | 9.75 | 71.5
|  | Half set | 30 | 14 | 3 | 22
|  | Exhaust Air Duct | 30 | 14 | 13.75 | 100.8333
|  | Half set | 30 | 14 | 4 | 29.3333
|  | Exhaust Air Duct | 30 | 14 | 18 | 132
|  | Half set | 30 | 14 | 3 | 22
|  | Exhaust Air Duct | 30 | 14 | 5 | 36.6667
|  | Half set | 30 | 14 | 3 | 22
|  | Exhaust Air Duct | 30 | 14 | 3 | 22
|  | Half set | 30 | 14 | 3 | 22
|  | Reducer | 30 | 14 | 2 | 11.6667
|  |  | 20 | 6
|  | Exhaust Air Duct | 20 | 6 | 12 | 52
|  | Elbow | 20 | 6 | 4 | 17.3333
|  | Exhaust Air Duct | 20 | 6 | 10 | 43.3333
|  | End cap | 20 | 6 |  | 0.83333
| BRANCH | Exhaust Air Duct | 20 | 8 | 34 | 158.6667
|  | Reducer | 20 | 8 | 2 | 9
|  |  | 20 | 6
|  | Exhaust Air Duct | 20 | 6 | 13 | 56.3333
|  | Elbow | 20 | 6 | 4 | 17.3333
|  | Half set | 20 | 6 | 3 | 13
|  | Exhaust Air Duct | 20 | 6 | 10 | 43.3333
|  | End cap | 20 | 6 |  | 0.83333
| BRANCH | Exhaust Air Duct | 20 | 6 | 5 | 21.6667
|  | End cap | 20 | 6 |  | 0.83333
| BRANCH | Half set | 20 | 6 | 3 | 13
|  | Exhaust Air Duct | 20 | 6 | 21 | 91
|  | Elbow | 20 | 6 | 4 | 17.3333
|  | Exhaust Air Duct | 20 | 6 | 4 | 17.3333
|  | Exhaust Air Duct | 20 | 6 | 18 | 78
|  | Reducer | 20 | 6 | 2 | 8.3333
|  |  | 18 | 6
|  | Half set | 18 | 6 | 3 | 12
|  | Exhaust Air Duct | 18 | 6 | 16 | 64
|  | Reducer | 18 | 6 | 2 | 7.6667
|  |  | 16 | 6
|  | Exhaust Air Duct | 16 | 6 | 8 | 29.3333
|  | End cap | 16 | 6 |  | 0.66667
| BRANCH | Exhaust Air Duct | 20 | 6 | 14 | 60.6667
|  | End cap | 20 | 6 |  | 0.83333
| BRANCH | Exhaust Air Duct | 22 | 10 | 85 | 453.3333
|  | Half set | 22 | 10 | 3 | 16
|  | End cap | 22 | 10 |  | 1.5278
| BRANCH | Exhaust Air Duct | 20 | 10 | 36 | 180
|  | Half set | 20 | 10 | 3 | 15
|  | Half set | 20 | 10 | 3 | 15
|  | Reducer | 20 | 10 | 2 | 9.6667
|  |  | 20 | 8
|  | Exhaust Air Duct | 20 | 8 | 18 | 84
|  | End cap | 20 | 8 |  | 1.1111
| BRANCH | Exhaust Air Duct | 20 | 6 | 6 | 26
|  | End cap | 20 | 6 |  | 0.83333
| BRANCH | Exhaust Air Duct | 20 | 6 | 9.5 | 41.1667
|  | End cap | 20 | 6 |  | 0.83333
| BRANCH | Exhaust Air Duct | 20 | 8 | 43 | 200.6667
|  | End cap | 20 | 8 |  | 1.1111
| BRANCH | Exhaust Air Duct | 20 | 6 | 26 | 112.6667
|  | End cap | 20 | 6 |  | 0.83333
| BRANCH | Exhaust Air Duct | 20 | 6 | 57 | 247
|  | End cap | 20 | 6 |  | 0.83333
| 7nos | Drop neck | 15 | 15 | 2 | 70
TOTAL | [5 empty] | 3206.3367

## GRs3
Pioneer Engineering Services
Measurement Sheet For Running Bill.
NASTP 2 KARACHI.
28-04-2025
GROUND FLOOR LAYOUT
BOQ | Grid
ITEM |  | Description | Width Inch | Height Inch | Length F.T | Area Sq.FT.
| S.3 | Exhaust Air Duct | 28 | 12 | 13.5 | 90
|  | Half set | 28 | 12 | 6 | 40
|  | Exhaust Air Duct | 28 | 12 | 16 | 106.6667
|  | Half set | 28 | 12 | 3 | 20
|  | Exhaust Air Duct | 28 | 12 | 15 | 100
|  | Half set | 28 | 12 | 2.66 | 17.7333
|  | Exhaust Air Duct | 28 | 12 | 20 | 133.3333
|  | Elbow | 28 | 12 | 9 | 60
|  | Half set | 28 | 12 | 4.33 | 28.8667
|  | Exhaust Air Duct | 22 | 8 | 56 | 280
|  | Reducer | 22 | 8 | 2 | 9.6667
|  |  | 22 | 6
|  | Exhaust Air Duct | 22 | 6 | 45 | 210
|  | Reducer | 22 | 6 | 2 | 9
|  |  | 20 | 6
|  | Exhaust Air Duct | 20 | 6 | 14 | 60.6667
|  | Elbow | 20 | 6 | 7 | 30.3333
|  | Exhaust Air Duct | 20 | 6 | 10 | 43.3333
|  | Half set | 20 | 6 | 4 | 17.3333
|  | Exhaust Air Duct | 20 | 6 | 33 | 143
|  | Half set | 20 | 6 | 3 | 13
|  | Exhaust Air Duct | 20 | 6 | 24 | 104
|  | Half set | 20 | 6 | 3 | 13
|  | Exhaust Air Duct | 20 | 6 | 17 | 73.6667
|  | End cap | 20 | 6 |  | 0.83333
| BRANCH | Exhaust Air Duct | 20 | 8 | 70 | 326.6667
|  | End cap | 20 | 8 |  | 1.1111
| BRANCH | Exhaust Air Duct | 20 | 6 | 15 | 65
|  | End cap | 20 | 6 |  | 0.83333
|  | Reducer | 28 | 12 | 2 | 11.3333
|  |  | 20 | 8
|  | Exhaust Air Duct | 20 | 8 | 29 | 135.3333
|  | Reducer | 20 | 8 | 2 | 9
|  |  | 20 | 6
|  | Exhaust Air Duct | 20 | 6 | 8 | 34.6667
|  | End cap | 20 | 6 |  | 0.83333
| BRANCH | Exhaust Air Duct | 20 | 6 | 18 | 78
|  | Half set | 20 | 6 | 3 | 13
|  | Exhaust Air Duct | 20 | 6 | 17 | 73.6667
|  | Exhaust Air Duct | 20 | 6 | 10 | 43.3333
|  | End cap | 20 | 6 |  | 0.83333
| 7nos | Drop neck | 15 | 15 | 2 | 70
TOTAL | [5 empty] | 2468.0444

## 1sts2
Pioneer Engineering Services
Measurement Sheet For Running Bill.
NASTP 2 KARACHI.
28-04-2025
FIRST FLOOR LAYOUT
BOQ | Grid
ITEM |  | Description | Width Inch | Height Inch | Length F.T | Area Sq.FT.
| S.2 | Exhaust Air Duct | 30 | 14 | 2.08 | 15.2533
|  | Exhaust Air Duct | 30 | 14 | 5 | 36.6667
|  | Exhaust Air Duct | 30 | 14 | 14 | 102.6667
|  | Exhaust Air Duct | 30 | 14 | 6 | 44
|  | Exhaust Air Duct | 30 | 14 | 45 | 330
|  | Reducer | 30 | 14 | 2 | 12
|  |  | 20 | 8
|  | Half set | 20 | 8 | 4 | 18.6667
|  | Exhaust Air Duct | 20 | 8 | 30 | 140
|  | Elbow | 20 | 8 | 4 | 18.6667
|  | Exhaust Air Duct | 20 | 8 | 14 | 65.3333
|  | Reducer | 20 | 8 | 2 | 9
|  |  | 20 | 6
|  | Exhaust Air Duct | 20 | 6 | 11 | 47.6667
|  | Elbow | 20 | 6 | 4 | 17.3333
|  | Exhaust Air Duct | 20 | 6 | 16 | 69.3333
|  | End cap | 20 | 6 |  | 0.83333
| BRANCH | Exhaust Air Duct | 24 | 12 | 40 | 240
|  | Elbow | 24 | 12 | 5.5 | 33
|  | Exhaust Air Duct | 24 | 12 | 22 | 132
|  | Reducer | 24 | 12 | 2 | 11.6667
|  |  | 24 | 10
|  | Exhaust Air Duct | 24 | 10 | 10 | 56.6667
|  | Exhaust Air Duct | 24 | 10 | 14 | 79.3333
|  | End cap | 24 | 10 |  | 1.6667
| BRANCH | Exhaust Air Duct | 20 | 8 | 29 | 135.3333
|  | End cap | 20 | 8 |  | 1.1111
| BRANCH | Exhaust Air Duct | 20 | 6 | 15 | 65
|  | End cap | 20 | 6 |  | 0.83333
| BRANCH | Exhaust Air Duct | 20 | 8 | 16 | 74.6667
|  | End cap | 20 | 8 |  | 1.1111
| 7nos | Drop neck | 15 | 15 | 2 | 70
TOTAL | [5 empty] | 1829.8089