## Sheet1
SERVICE REPORT FOR MAINTENANCE OF FOLLOWING HVAC EQUIPMENT
Fan coil unit.
| S. # | Service detail | STATUS
| 1 | Cleaning or replacing filters | YES
| 2 | Cleaning of Coils
| 3 | Check Motorized Valves
| 4 | Check motorized valve
| 5 | Check room temperature
| 6 | Check thermostat
| 7 | Cleaning of chilled water strainers
| 8 | Lubricating fan motors
| 9 | Checking for any abnormal noises.
Water Cooled Package unit.
| S. # | Service detail | STATUS
| 1 | Checking refrigerant levels and inspecting for leaks.
| 2 | Cleaning condenser and evaporator coils.
| 3 | Check motorized valve functioning properly
| 4 | Check room temperature
| 5 | Check thermostat
| 6 | Cleaning of chilled water strainers
| 7 | Examining Water circulation systems
| 8 | Testing controls and safety features
VALVES
| S. # | Service detail | STATUS
| 1 | Inspecting valve operations
| 2 | Checking for leaks and addressing any issues.
| 3 | Lubricating valve stems or actuators as needed.
CAVs & VAVs
| S. # | Service detail | STATUS
| 1 | Calibrating and testing airflow sensors and controllers.
| 2 | Inspecting and adjusting damper positions for proper air balancing.
| 3 | Ensuring proper operation of controls and actuators.
| 4 | Check any damage, leaks, or wear on the VAV & CAV boxes.
| 5 | Ensure the area around the VAV & CAV is clear and unobstructed.
| 6 | Check and calibrate airflow sensors, pressure sensors, and controllers.
| 7 | Test the VAVs' response to changes in setpoints and temperature variations.
| 8 | Verify damper movement and adjust if necessary for proper airflow
| 9 | Inspect motors and actuators for signs of wear or malfunction.
| 10 | Lubricate moving parts as recommended by the manufacturer.
| 11 | Check electrical connections and wiring for any issues
| 12 | Evaluate the VAV & CAV control system
| 13 | Verify that the control sequence operates correctly.
| 14 | Check and verify the setpoints for temperature, airflow rates
| 15 | Clean dust and debris from the VAV & CAV boxes, ductwork
| 16 | Ensure the dampers, sensors, and actuators are free from dirt and obstruction.
Return Air Fans
| S. # | Service detail | STATUS
| 1 | Inspection and cleaning of fan blades and housings.
| 2 | Check motor ball bearing change if necessary
| 3 | Check blower ball bearing change if necessary
| 4 | Check belts, bearings, and motors for wear and tear.
| 5 | Inspect belts, pulleys, and drives for wear, proper tension, and alignment.
| 6 | Inspect the motor for signs of wear, overheating, or abnormal noises.
| 7 | Check electrical connections and wiring for any issues.
| 8 | Perform vibration analysis to detect any abnormal vibrations in the fan system.
| 9 | Check and adjust the alignment of the fan blades if necessary
| 10 | Ensure air circulation is optimal and adjust dampers if necessary.
Transfer Air Fans
| S. # | Service detail | STATUS
| 1 | Inspection and cleaning of fan blades and housings.
| 2 | Check motor ball bearing change if necessary
| 3 | Check blower ball bearing change if necessary
| 4 | Check belts, bearings, and motors for wear and tear.
| 5 | Inspect belts, pulleys, and drives for wear, proper tension, and alignment.
| 6 | Inspect the motor for signs of wear, overheating, or abnormal noises.
| 7 | Check electrical connections and wiring for any issues.
| 8 | Perform vibration analysis to detect any abnormal vibrations in the fan system.
| 9 | Check and adjust the alignment of the fan blades if necessary
| 10 | Ensure air circulation is optimal and adjust dampers if necessary.
Air Devices (Diffusers, Grilles, Registers, etc.):
| S. # | Service detail | STATUS
| 1 | Clean and inspect air distribution outlets for obstructions.
| 2 | Clean diffusers, grilles, registers, and associated components to remove dust.
| 3 | Use appropriate cleaning methods to avoid damaging the surfaces
| 4 | Inspect and adjust dampers or vanes for proper positioning and airflow control.
| 5 | Verify that the adjustments align with the required airflow patterns
| 6 | Inspect seals and gaskets for any signs of wear or damage
| 7 | Clear any obstructions or debris in the vicinity of air devices that may hinder airflow
| 8 | Ensure proper airflows and adjust dampers if needed.
| 9 | Verify correct functioning of airflow control devices.