## Sheet1
2024-05-15
MEEZAN BANK (GUJRANWALA)
SUMMARY OF BILL OF QUANTITIES
S.No | Description | Material | Labour | Amount
1 | HVAC Work | 140045430.7 | 7379433.6283 | 147424864.3283
| Grand Total Amount | 140045430.7 | 7379433.6283 | 147424864.3283
| Add SST 13% |  | 959326.3717 | 959326.3717
| Grand Total After SST |  |  | 148384190.7
7000000
30000000

## HVAC
MEEZAN BANK GUJRANWALA
HVAC BILL OF QUANTITIES
| Item # | Description | Unit of Measurement | Quantity | Unit Rate (PKR) |  | Amount (PKR) |  | Total
Sr. No |  |  |  |  | Cost of Supply | Cost of Installation | Cost of Supply | Cost of Installation
VARIABLE REFRIGERANT FLOW (VRF) CONDENSING UNIT
| 1 | Supply, Installation, testing and commissioning of All DC Inverter Controlled Variable Refrigerant Flow (VRF) Heat Pump T3 Type complete with built-in Auto Control System & Central Controller System with display (Tablet) for each Zone including unloading, Lifting, Placing and Fixing at foundation at locations shown on drawing
| i) | CU-1 | Each | 1 | 6461449.05 | 44247.7876 | 6461449.05 | 44247.7876 | 6505696.8376 | 39157.3342
| ii) | CU-2 | Each | 1 | 8538757.5 | 44247.7876 | 8538757.5 | 44247.7876 | 8583005.2876 | 39157.3342
| iii) | CU-3 | Each | 1 | 8169640.5 | 44247.7876 | 8169640.5 | 44247.7876 | 8213888.2876 | 39157.3342
| iv) | CU-4 | Each | 1 | 5527527.6 | 44247.7876 | 5527527.6 | 44247.7876 | 5571775.3876 | 39157.3342
| v) | CU-5 | Each | 1 | 7249923.45 | 44247.7876 | 7249923.45 | 44247.7876 | 7294171.2376 | 39157.3342
| vi) | CU-6 | Each | 1 | 6726666.45 | 44247.7876 | 6726666.45 | 44247.7876 | 6770914.2376 | 39157.3342
| vii) | CU-7 | Each | 1 | 7249923.45 | 44247.7876 | 7249923.45 | 44247.7876 | 7294171.2376 | 39157.3342
| viii) | CU-8 | Each | 1 | 5840443.35 | 44247.7876 | 5840443.35 | 44247.7876 | 5884691.1376 | 39157.3342
| ix) | CU-9 | Each | 1 | 7249923.45 | 44247.7876 | 7249923.45 | 44247.7876 | 7294171.2376 | 39157.3342
|  | VARIABLE REFRIGERANT FLOW (VRF) FAN COIL UNIT |  |  |  | 0 |  |  |  | 0
| 2 | Supply, Installation, testing & commissioning of Fan Coil Units direct expansion (D.X) connected with VRF refrigerant network, unit as per equipment schedule for air capacity & cooling total/sensible capacities. Unit shall be complete with casing, fan, motor, cooling direct expansion coil and filter section, drain pump and vent connections, fixing, wireless remote for cassette and wired thermostat for ceiling concealed, related valves, instrumentation, and fitting connections as per drawing and other data on schedule and Specification. |  |  |  | 0 |  |  |  | 0
| i) | 4-way Cassette Type Unit |  |  |  | 0 | 0 | 0 | 0 | 0
| a) | CIU-C | Each | 1 | 471105.6 | 7079.646 | 471105.6 | 7079.646 | 478185.246 | 6265.1735
| b) | CIU-D | Each | 6 | 534543.45 | 7079.646 | 3207260.7 | 42477.8761 | 3249738.5761 | 6265.1735
| c) | CIU-E | Each | 9 | 602696.85 | 7079.646 | 5424271.65 | 63716.8142 | 5487988.4642 | 6265.1735
| d) | CIU-F | Each | 7 | 695281.65 | 7079.646 | 4866971.55 | 49557.5221 | 4916529.0721 | 6265.1735
| ii) | 2-way Cassette Type Unit |  |  | 0 | 0 | 0 | 0 | 0 | 0
| a) | CIU-Z | Each | 2 | 404697.3 | 7079.646 | 809394.6 | 14159.292 | 823553.892 | 6265.1735
| iv) | Ducted Type Unit |  |  | 0 | 0 | 0 | 0 | 0 | 0
| a) | DIU-A | Each | 10 | 274324.05 | 7079.646 | 2743240.5 | 70796.4602 | 2814036.9602 | 6265.1735
| b) | DIU-B | Each | 6 | 301842.45 | 7079.646 | 1811054.7 | 42477.8761 | 1853532.5761 | 6265.1735
| c) | DIU-C | Each | 6 | 327067.65 | 7079.646 | 1962405.9 | 42477.8761 | 2004883.7761 | 6265.1735
| d) | DIU-D | Each | 3 | 398614.65 | 7079.646 | 1195843.95 | 21238.9381 | 1217082.8881 | 6265.1735
| e) | DIU-E | Each | 17 | 398614.65 | 7079.646 | 6776449.05 | 120353.9823 | 6896803.0323 | 6265.1735
| f) | DIU-F | Each | 2 | 488509.35 | 7079.646 | 977018.7 | 14159.292 | 991177.992 | 6265.1735
| g) | DIU-G | Each | 10 | 579319.65 | 7079.646 | 5793196.5 | 70796.4602 | 5863992.9602 | 6265.1735
|  | SPLIT AC UNITS |  |  |  | 0 | 0 | 0 | 0 | 0
| 3 | Supply, installation testing & commissioning of inveter split A/C units heat & cool with 0 ODP capable to operate at high temperature 48C˚, environmental friendly gas of approved brand following capacity with latest (model/year) indoor unit, outdoor unit, Refrigerant Pipe, base plate wall mounted or ceiling hanging type, wall brackets for outdoor unit rawal plug, suitable length of control cable and etc. complete in all respect as shown on drawings and specified. |  |  |  | 0 | 0 | 0 | 0 | 0
| i) | Wall Mounted Unit |  |  |  | 0 | 0 | 0 | 0 | 0
| a) | SAC-1 TR | Each | 4 | 269000 | 5309.7345 | 1076000 | 21238.9381 | 1097238.9381 | 4698.8801
| b) | SAC-2 TR | Each | 4 | 416000 | 5309.7345 | 1664000 | 21238.9381 | 1685238.9381 | 4698.8801
|  | REFRIGERANT PIPING FOR VRF SYSTEM |  |  |  | 0 | 0 | 0 | 0 | 0
| 4 | Supply and Installation of Gas & Liquid Copper Piping of Type-L ASTM B-280 & Fittings Complete with Elastomeric Closed Cell Foam insulation of density 40-55 Kg/m3 with factory applied fiberglass aluminum embossed jacketing, control wiring between Indoor Units & Outdoor Unit, clamps/hangers/supports, covered cable tray for outdoor piping and all other related material for installation purpose complete in all respect as specified. | Lot | 1 | 15200000 | 1637168.1416 | 15200000 | 1637168.1416 | 16837168.1416 | 1448821.3642
|  | Note: The Refrigerant pipe sizes and route as shown in drawing are indicative only. The equipment supplier/ Contractor is responsible to verify the pipe sizing detail as given in drawings attached in accordance with their selected models of equipment being offered. The copper piping shall be nitrogen pressure tested and shall be made vacuum, the refrigerant piping shall run in 22 gauge GI trunking provided outside the building, the refrigerant piping shall be complete in all respects as per drawings, specifications and as approved by the Consultant. |  |  |  | 0 | 0 | 0 | 0 | 0
|  | REFRIGERANT PIPING FOR SPLIT SYSTEM |  |  |  | 0 | 0 | 0 | 0 | 0
| 5 | Supply, installation and testing of Gas & Liquid Copper Piping & Fittings (22 Gauge) Complete with 19mm thick O type Closed Cell Foam insulation of 40-55 Kg/m3 density, control wiring between Indoor Units & Outdoor Unit, duly wrapped with weather proof tape clamps/hangers/ supports and all other related material for installation purpose complete in all respect as specified. |  |  |  | 0 | 0 | 0 | 0 | 0
| a) | 1 TR | Rft | 125 | 2000 | 353.9823 | 250000 | 44247.7876 | 294247.7876 | 313.2587
| b) | 2 TR | Rft | 75 | 2600 | 398.2301 | 195000 | 29867.2566 | 224867.2566 | 352.416
|  | CONDENSATE DRAIN PIPE |  |  |  | 0 | 0 | 0 | 0 | 0
| 6 | Supply and installation of E-Class UPVC piping & fittings along with 1/4" thick polyethylene insulation (Jumbolon) covered with PVC taping for condensate drain piping, including hangers, anchor bolts, rubber vibration mounts etc. |  |  |  | 0 | 0 | 0 | 0 | 0
| i) | Embedded in Ground & Wall |  |  |  | 0 | 0 | 0 | 0 | 0
| a) | 1" | Rft | 350 | 300 | 88.4956 | 105000 | 30973.4513 | 135973.4513 | 78.3147
| ii) | Above Ceiling |  |  |  | 0 | 0 | 0 | 0 | 0
| a) | 1" | Rft | 1195 | 415 | 70.7965 | 495925 | 84601.7699 | 580526.7699 | 62.6517
| b) | 1 1/4" | Rft | 250 | 475 | 88.4956 | 118750 | 22123.8938 | 140873.8938 | 78.3147
| c) | 1 1/2" | Rft | 275 | 515 | 88.4956 | 141625 | 24336.2832 | 165961.2832 | 78.3147
|  | Y JOINTS |  |  |  | 0 | 0 | 0 | 0 | 0
| 7 | Suppy and Installation of Y Joints with all fittings complete in all respect for Refrigerant pipes. | Lot | 1 | 1150000 | 44247.7876 | 1150000 | 44247.7876 | 1194247.7876 | 39157.3342
|  | VENTILATION FANS |  |  |  | 0 | 0 | 0 | 0 | 0
| 8 | Supply, installation testing & commissioning of following type of exhaust/supply fans with hanger, supports, nut bolts, sound attenuators (so the noise level should not exceed from 60 dBA at full load). including electrical connections, safety devices, motor starter if required as recommended by the manufacturer. Complete in all respects as shown on drawings and as per the equipment schedule. IP55, F Class, IE2 Motor for upto 2hp Motors, IE3 Motor for greater than 2hp. |  |  |  | 0 | 0 | 0 | 0 | 0
| a) | EAF-01 | Each | 1 | 112500 | 7079.646 | 112500 | 7079.646 | 119579.646 | 6265.1735
| b) | EAF-02 | Each | 1 | 121250 | 7079.646 | 121250 | 7079.646 | 128329.646 | 6265.1735
| c) | EAF-03 | Each | 1 | 183500 | 7079.646 | 183500 | 7079.646 | 190579.646 | 6265.1735
| d) | EAF-04 | Each | 2 | 243650 | 8849.5575 | 487300 | 17699.115 | 504999.115 | 7831.4668
| e) | EAF-05 | Each | 1 | 862000 | 8849.5575 | 862000 | 8849.5575 | 870849.5575 | 7831.4668
| f) | FAF-01 | Each | 4 | 121250 | 8849.5575 | 485000 | 35398.2301 | 520398.2301 | 7831.4668
| g) | FAF-02 | Each | 1 | 121250 | 8849.5575 | 121250 | 8849.5575 | 130099.5575 | 7831.4668
| h) | FAF-03 | Each | 2 | 211500 | 8849.5575 | 423000 | 17699.115 | 440699.115 | 7831.4668
|  | DUCT WORK |  |  |  | 0 | 0 | 0 | 0 | 0
| 9 | Supply, fabrication and installation as per specifications and as shown on drawings Galvanized Iron Sheet-metal (of Grade G-60 & zinc Coating of Class Z-180) work including all bends, tees, connection to grilles, volume control dampers, splitter dampers, access doors, hangers, supports, rods and wooden frames (for ducts crossing walls). All duct work shall be constructed comply to SMACNA standards and all accessories necessary to complete the work. |  |  |  | 0 | 0 | 0 | 0 | 0
| a) | U.S GAGE 26 | Per Sft | 2509.5 | 425 | 70.7965 | 1066537.5 | 177663.7168 | 1244201.2168 | 62.6517
| b) | U.S GAGE 24 | Per Sft | 14285 | 480 | 70.7965 | 6856800 | 1011327.4336 | 7868127.4336 | 62.6517
| c) | U.S GAGE 22 | Per Sft | 2200 | 525 | 70.7965 | 1155000 | 155752.2124 | 1310752.2124 | 62.6517
| d) | 10'' Dia Inulated Flexible duct | Per Rft | 300 | 800 | 176.9912 | 240000 | 53097.3451 | 293097.3451 | 156.6293
| e) | VCD (Volume Control Damper) | Per Sft | 93 | 5050 | 265.4867 | 469650 | 24690.2655 | 494340.2655 | 234.944
| f) | Flexible Duct Connector (6'' wide) | Per Rft | 250 | 700 | 88.4956 | 175000 | 22123.8938 | 197123.8938 | 78.3147
| 10 | Supply & installation of 1" thick fiber glass blanket insulation for supply and return duct of density 24kg/m3, having factory applied Aluminum foil facing protected with 8oz canvas cloth complete with adhesives, sealers and protections | Per Sft | 8915 | 125 | 44.2478 | 1114375 | 394469.0265 | 1508844.0265 | 39.1573
| 11 | Supply & installation of 1"thick bonded fiber glass Blanket sound liner (Acoustic Liner) having density of 24 kg/m3 with NRC (Noise Reduction Coefficient of 0.6) inducts, fire retardant type with 100% surface applied with adhesive as well as mechanical fasteners (Gripnails) complete in all respect as aprroved and directed by Engineer Incharge. | Per Sft | 350 | 125 | 44.2478 | 43750 | 15486.7257 | 59236.7257 | 39.1573
| 12 | Supply & installation of 2" thick washable aluminum filter installed in Fresh air supply ducts fabricated with min. 12 mesh layers | Per Sft | 8.5 | 3000 | 265.4867 | 25500 | 2256.6372 | 27756.6372 | 234.944
|  | AIR DEVICES |  |  |  | 0 | 0 | 0 | 0 | 0
| 13 | Supply, installation and testing of air inlet/outlet devices including fittings, fixing with all necessary items to complete the work complete in all respects as shown on drawings. |  |  |  | 0 | 0 | 0 | 0 | 0
| i) | Supply/Return/Fresh Air Register |  |  |  | 0 | 0 | 0 | 0 | 0
| a) | Single Deflection type (Extruded Aluminum ) | Sqft | 22.5 | 4300 | 442.4779 | 96750 | 9955.7522 | 106705.7522 | 391.5733
| ii) | Fresh/Exhuast air Louver insect screen |  |  |  | 0 | 0 | 0 | 0 | 0
| a) | Extruded Aluminum | Sqft | 21 | 4500 | 442.4779 | 94500 | 9292.0354 | 103792.0354 | 391.5733
| iii) | Supply/Return/Fresh Air Diffuser |  |  |  | 0 | 0 | 0 | 0 | 0
| a) | 4-Way Square (Extruded Aluminum ) | Sqft | 35 | 5000 | 442.4779 | 175000 | 15486.7257 | 190486.7257 | 391.5733
| iv) | Supply/Return/Fresh Air Diffuser |  |  |  | 0 | 0 | 0 | 0 | 0
| a) | Round 14'' Dia (Extruded Aluminum ) | Each | 20 | 9000 | 884.9558 | 180000 | 17699.115 | 197699.115 | 783.1467
| v) | Linear Slot Diffuser |  |  |  | 0 | 0 | 0 | 0 | 0
| a) | 3 Slot 3/4''x6''xLength as per drawing | Per Rft | 950 | 1600 | 88.4956 | 1520000 | 84070.7965 | 1604070.7965 | 78.3147
| vi) | Side wall Linear Slot Diffuser |  |  |  | 0 | 0 | 0 | 0 | 0
| a) | 3 Slot 3/4''x6''xLength as per drawing | Per Rft | 40 | 1600 | 88.4956 | 64000 | 3539.823 | 67539.823 | 78.3147
| vii) | WireMesh |  |  |  | 0 | 0 | 0 | 0 | 0
| a) | Galvanized Iron | Sqft | 27 | 2000 | 176.9912 | 54000 | 4778.7611 | 58778.7611 | 156.6293
|  | AIR CURTAIN |  |  |  | 0 | 0 | 0 | 0 | 0
| 14 | Supply, Installation, testing and commissioning of air curtain (remote control operated), along with all fitting, connections, control, stand for hanging etc. complete in all respects ready to operate as per drawings and as per instruction of Engineer. ''10ft throw'' |  |  |  | 0 | 0 | 0 | 0 | 0
| a) | 1500mm | Each | 2 | 125000 | 2654.8673 | 250000 | 5309.7345 | 255309.7345 | 2349.4401
| 15 | Supply & Installation of all type of Electrical Control wiring from outdoor to indoor units and from thermostats to indoor units or as required as per site complete in all respects. | Job | 1 | 1990000 | 265486.7257 | 1990000 | 265486.7257 | 2255486.7257 | 234944.005
| 16 | Supply & Installation of all type of M.C.C. AND A.C.Ps complete in all respect. | Lot | 1 | 1780000 | 88495.5752 | 1780000 | 88495.5752 | 1868495.5752 | 78314.6683
| 17 | Air Balancing, Shop drawings and As-built drawings. | Job | 1 | 0 | 176991.1504 | 0 | 176991.1504 | 176991.1504 | 156629.3367
| 18 | Opening / dismantling of brick masonry walls for HVAC duct and repair of wall, plastering, and paint complete same as before dismantling as per instruction of the engineer in charge. | Job | 1 | 0 | 132743.3628 | 0 | 132743.3628 | 132743.3628 | 117472.0025
| 19 | Construction of RCC Pad for HVAC equipment i-e Condensing Units Etc. work complete per instruction of the engineer in charge. | Job | 1 | 450000 | 88495.5752 | 450000 | 88495.5752 | 538495.5752 | 78314.6683
| 20 | Operation & Maintenance period for one year after issuing completion certificate on monthly basis as specified | Months | 12 | 0 | 132743.3628 | 0 | 1592920.354 | 1592920.354 | 117472.0025
SUB TOTAL SECTION = 02 | TOTAL AMOUNT (PKR.) | [5 empty] | 140045430.7 | 7379433.6283 | 147424864.3283
Notes:
| 1 | Prices should be inclusive of all applicable taxes and duties.
| 2 | Payment will be paid on actual quantities after verification and as per quoted unit rates.
| 3 | The Bidder shall provide the Technical Literature for approval of Consultant
| 4 | The Bidder shall specify the Country of Origin of the Quoted Items.
| 5 | The Bidder shall be fully responsible to complete the Works for the completion and operation of all systems and shall include price of all such items of systems and equipment or work, whether mentioned in the BOQ, which are required to make the systems operationally complete in all respects. Also include price, at this stage, as foreseen by Bidder as per his Detailed Engineering / Site Works / Commissioning etc.

## summary
2024-05-15
MEEZAN BANK (GUJRANWALA)
SUMMARY OF BILL OF QUANTITIES
S.No | Description | Quoted Price | HITACHI | GREE
1 | HVAC Work | 147424864.3283 | 147424864.3283 | 147424864.3283
| LESS | 3000000 | 7000000 | 32000000
| Grand Total Amount | 144424864.3283 | 140424864.3283 | 115424864.3283