## EE
Bill of Quantities
Heating Ventilation & Air Conditioning Services
Manto | [8 empty] | Rev.00
Dolmen Mall, Lahore | [8 empty] | Date: 07-05-2024
S.No. |  | Description | Units | Qty | Material |  | Labour |  | Total
[5 empty] | Rate | Amount | Rate | Amount
All Heating, Ventilation & Air Conditioning Services shall be completed, tested and commissioned as per drawings, specifications and as per instruction of Client & Consultant.
1 |  | Supply, fabrication and installation of machine made G.I sheet metal duct different sections supply, return, fresh & exhaust air including plenums, splitter dampers, guide vanes, flexible duct connector, access door, transformation, plenums chambers, wooden frame, anchors supports & hangers complete in all respects ready to operate as per drawings, specification, instruction and approval of Consultant. | Sqft | 490
2 |  | Supply and Installation of aluminum foil facing fiber glass (24 kg/m3 density) insulation 1" thick for G.I. sheet metal ducts of different sections with Aluminum tape protected with 8oz canvas cloth than painted anti fungus paint compete in all respect as per specifications, drawings and as per instructions of Consultant. | Sqft | 490
3 |  | Supply and Installation of Acoustical duct sound liner in supply air duct complete in all respects ready to operate as per specification, drawings and as per instruction of Consultant. | Sqft | 65
4 |  | Supply, installation of Aluminum fabricated, powder coated Grills, Diffusers and Registers for supply air, return air, exhaust air & fresh air of different sizes (Grade A ), wooden frame, supports and other accessories etc. complete in all respects ready to operate as per specification, drawings and as per instruction of Consultant.
| 4.1 | 3 cone Round Diffuser
| i. | 6" dia | Nos. | 3
| ii. | 8" dia | Nos. | 1
| iii. | 12" dia | Nos. | 9
| 3.2 | Fresh & Ehaust Air Grill
| i. | 16"x 16" | No. | 2
5 |  | Supply & installation of Volume Control Damper in 16 SWG G.I sheet metal with gas kits, nut bolts, complete in all respects ready to operate as per specification, drawings and as per instruction of Consultant. | Sqin | 500
6 |  | Painting & Identification work on supports, hangers, base of condensing units etc complete in all respects with one coat of ICI make Red lead oxide primer & two coats of ICI make enamel paint complete in all respects ready to operate as per drawings, specification, instruction and approval of Consultant. | Job. | 1
7 |  | Testing, balancing and commissioning of air side of the system (from independent agency) complete in all respects including air measurement & balancing, temp, pressure & electrical data of related equipment etc. complete in all respects ready to operate as per specification, drawings and as per instruction of Consultant. | Job. | 1
8 |  | Making of Shop drawings & As.built drawings on Auto CAD 2016 with section details, equipment foundation details and Making of As Built drawings, Documentation Technical / Operational Manual & LOG Book for each equipment complete in all respects ready to operate as per specification, drawings and as per instruction of Consultant. | Job. | 1
Total Cost of HVAC Works Rs.
Note:
1) | Contractor is instructed to visit the site, understand the nature of work & then fill the rates accordingly and submit the quotation. No argument and discussion will be entertained after awarding of work.
2) | Miscellaneous work which was not included in BOQ but necessary to complete the project in all respects and ready to operate as per instructions of Consultant. (Bidder should mentioned the type of works).