## vav
Dated: | 2024-12-11
Project: | Meezan Head Office Extension Block III karachi.
Rate Analysis Of VAV for 5th & 2nd floor Rooms
S. # | Description | Unit | Quantity |  |  | Rate | Amount | Gross
|  |  | Actual | Waste | Total
A MATERIAL.
1 | Supply of VAV Boxes with pressure sensor, controller thermostat, control transformer and services. (5th and 2nd floor Rooms) | Job | 1 |  | 1 | 1088763.36 | 1088763.36
2 | supply of Powe wiring from VAV Bos to DB panel in AHU room. | Rft | 1000 |  | 1000 | 150 | 150000
3 | Supply of PVC Conduit dia 1'' and related fitting for power wiring. | Rft | 1000 |  | 1000 | 50 | 50000
4 | Supply of pre-insulated ductwork of polyurethane foam panel with 52kg/m3 density,20mm thickness coated on both side with 80 micron thick aluminum foil complete hardware glue hot dipped galvanized hanger and support. | sqft | 450 |  | 450 | 700 | 315000
| Total. | [5 empty] | 1603763.36 | 1603763.36
B . | LABOUR
S. # | Description | Unit | Quantity |  |  | Rate | Amount | Gross
|  |  | Actual | Waste | Total
1 | Installation of VAV Boxes with pressure sensor, controller thermostat, control transformer and services.5th and 2nd floor Rooms. | nos | 5 |  | 5 | 10000 | 50000
| Installation of Powe wiring 2.5 mm from VAV Bos to DB panel in AHU room. | Rft | 1000 |  | 1000 | 50 | 50000
| Installtion of PVC Conduit dia 1'' and related fitting for power wiring. | Rft | 1000 |  | 1000 | 20 | 20000
| Installation of pre-insulated ductwork of polyurethane foam panel with 52kg/m3 density,20mm thickness coated on both side with 80 micron thick aluminum foil complete hardware glue hot dipped galvanized hanger and support. | Sqft | 450 |  | 450 | 100 | 45000
| Total. | [5 empty] | 165000 | 1768763.36
C OTHER
S. # | Description | Unit | Quantity |  |  | Rate | Amount | Gross
|  |  | Actual | Waste | Total
| Total. | [5 empty] | 0 | 1768763.36
| cartage | Nos | 1 |  | 1 | 10000 | 10000 | 1778763.36
| Total Rs. | [6 empty] | 1778763.36
OverHead & Profit |  |  | 25% |  |  |  |  | 444690.84
Total Price | [7 empty] | 2223454.2