## HVAC
Item # | Description | Qty. | Unit | Rate (Pak Rs.) |  | Amount (Pak Rs.) |  | Total Cost (Pak Rs.)
|  |  |  | Material | Installation | Material | Installation
230010 | General Requirements for HVAC System
a. | Making of Shop Drawings with sectional details complete in all respect for complete HVAC Systems as per Specifications | 1 | Job | 18000 | 10000 | 18000 | 10000 | 28000
b. | Making of As Built Drawings with sectional details complete in all respect for complete HVAC Systems as per Specifications | 1 | Job | 15000 | 8000 | 15000 | 8000 | 23000
c. | Equipment foundations and shifting of equipment from Ground Floor to respective locations including Owner Supplied Equipment. | 1 | Job | 60000 | 20000 | 60000 | 20000 | 80000
d. | Excavation and backfilling the earth for pipe works as required to complete the HVAC Works as per Drawings and Specifications. | 1 | Job | 0 |  | 0 | 0 | 0
Sub total cost of 23 00 10 General Requirements for HVAC Systems
230100 | Operation and maintenance of HVAC System
230113 | Operation and maintenance of HVAC System
a. | One month test run | 1 | Job | 0 |  | 0 | 0 | 0
Sub total cost of 23 01 00 Operation and Maintenance of HVAC Systems
230500 | Common Work Results for HVAC
230513 | Motor Control Center (MCC)
a. | Supply, Installation of Motor Control Centre (MCC) complete in all respect including weather proof sheet metal cabinet, bus bars, internal wiring earth strip, connector strip, MCB, MCCB, Control fueses, magentic contactor, overload relay, indication lights, voltmeter, ammeter, under voltage phase reversible, phase failure device, selector switch, related civil works etc. complete in all respects for HVAC equipment including Owner supplied HVAC equipment as per scheudle, speicifications and drawings. | 1 | No | 165000 | 30000 | 165000 | 30000 | 195000
230513 | Wires, Cables, Conduites and Cable Tray
a. | Supply and installation of of wire, cables, conduites and cable tray for power supply, earthing and controls of HVAC system complete in all respect as per drawings and specifications. | 1 | Job | 115000 | 20000 | 115000 | 20000 | 135000
230526 | Hangers and Supports for HVAC Ducting
a. | Supply, Installation & Commissioning of hangers and supports for HVAC ducting complete in all respect as per drawings and specifications. | 1 | Job | 65000 | 15000 | 65000 | 15000 | 80000
230529 | Hangers and Supports for HVAC Piping
a. | Supply, Installation & Commissioning of hangers and supports for HVAC piping complete in all respect as per drawings and specifications. | 1 | Job | 60000 | 15000 | 60000 | 15000 | 75000
230529 | Hangers and Supports for HVAC Equipment
a. | Supply, Installation & Commissioning of hangers and supports for HVAC equipment complete in all respect as per drawings and specifications. | 1 | Job | 25000 | 7000 | 25000 | 7000 | 32000
230553 | Identification for HVAC Ducting, Piping and Equipment
a. | Supply, Installation & Commissioning of identification for HVAC ducting, piping and equipment complete in all respect as per drawings and specifications. | 1 | Job | 10000 | 5000 | 10000 | 5000 | 15000
230579 | Fire Stopping
a. | Supply, Installation & Commissioning of firestopping complete in all respect as per drawings and specifications. | 1 | Job | 20000 | 5000 | 20000 | 5000 | 25000
Sub total cost of 23 05 00 Common Work Results for HVAC
230700 | HVAC Insulation
230713 | Duct Insulation
a. | Supply and installation of 25 mm thick Fiber Glass Insulation of density 24 kg/m3 with Aluminum Foil for Internal G.I. sheet metal ducts of different sections for supply and return air duct with Alumninum tape and protected with 8 oz Canvas Cloth wrapping than painted anti fungus paint complete in all respect as per schedule, specifications and drawings. | 2400 | Sq.ft | 180 | 70 | 432000 | 168000 | 600000
b. | Supply and installation of 50 mm thick Pre-formed Polyurethane Insulation of density 50 kg/m3 with Aluminum Foil facing for External G.I. sheet metal ducts of different sections for supply and return air duct with Aluminum tape and protected with 8 oz Canvas Cloth wrapping, anti fungus paint sheet metal 26 SWG protective cladding over external insulation of the exposed duct work complete in all respect as per schedule, specifications and drawings. | 400 | Sq.ft | 1250 | 90 | 500000 | 36000 | 536000
230719 | Refrigerant pipe insulation
a. | Supply and installation of 12 mm thick Pre-moulded Foam Pipe and valve Insulation complete in all respect as per schedule, specifications and drawings.
| 3/8" Diameter | 85 | Rft | 200 | 50 | 17000 | 4250 | 21250
| 5/8" Diameter | 140 | Rft | 200 | 50 | 28000 | 7000 | 35000
| 1-1/8" Diameter | 50 | Rft | 280 | 50 | 14000 | 2500 | 16500
230719 | Condensate Drain Insulation
a. | Supply and installation of 6 mm thick Pre-moulded Armaflex Pipe Insulation complete in all respect as per schedule, specifications and drawings.
| 20 mm (3/4 inch) Diameter | 25 | Rft | 100 | 50 | 2500 | 1250 | 3750
| 25 mm (1 inch) Diameter | 30 | Rft | 150 | 50 | 4500 | 1500 | 6000
| 32 mm (1-1/4 inch) Diameter | 40 | Rft | 200 | 50 | 8000 | 2000 | 10000
Sub total cost of 23 07 00 HVAC Insulation
230800 | Commissioning of HVAC
230813 | Testing, Adjusting and balancing for HVAC systems
a. | Testing, balancing and commissioning of HVAC system complete in all respect including one month test run, measurement and recording of pressure and electrical data and submission of technical/operation manual, LOG book for each related equipment as per specifications and drawings. | 1 | Job | 0 | 35000 | 0 | 35000 | 35000
Sub total cost of 23 08 00 Commissioning of HVAC systems
232100 | HVAC Piping and Pumps
232113 | Condensate Drain Piping
a. | Supply, Installation, testing & Commissioning of UPVC Class D pipes & fittings for condensate drain system with bends, tees, unions, sockets as required to complete in all respects ready to operate as per schedule, drawings and specifications.
| 20 mm (3/4 inch) Diameter | 25 | Rft | 200 | 70 | 5000 | 1750 | 6750
| 25 mm (1 inch) Diameter | 30 | Rft | 310 | 70 | 9300 | 2100 | 11400
| 32 mm (1-1/4 inch) Diameter | 40 | Rft | 380 | 70 | 15200 | 2800 | 18000
232300 | Refrigerant Piping
232313 | Refrigerant piping
a. | Supply, Installation, testing & Commissioning of refrigerant piping with valves, fittings and specialities complete in all respect as per drawings and specifications.
| 3/8" Diameter | 85 | Rft | 580 | 125 | 49300 | 10625 | 59925
| 5/8" Diameter | 140 | Rft | 1175 | 150 | 164500 | 21000 | 185500
| 1-1/8" Diameter | 50 | Rft | 2450 | 200 | 122500 | 10000 | 132500
Sub total cost of 23 23 00 Refrigerant Piping
233100 | HVAC Ducts and Casings
233113 | Medium/Low pressure G.I. sheet metal ducting
a. | Supply, Installation, testing & Commissioning of medium/low pressure G.I. sheet metal ducting complete in all respect as per drawings and specifications.
| 24 gauge | 450 | Sq.ft | 380 | 80 | 171000 | 36000 | 207000
| 22 gauge | 2350 | Sq.ft | 425 | 80 | 998750 | 188000 | 1186750
Sub total cost of 23 31 00 HVAC Ducting and Casing
233300 | Air Duct Accessories
233313 | Dampers
a. | Supply, Installation, testing & Commissioning of dampers complete in all respect as per drawings and specifications.
| Volume Control Damper | 1 | Lot | 48000 | 4000 | 48000 | 4000 | 52000
| Fire Damper | 1 | Lot | 32000 | 2000 | 32000 | 2000 | 34000
233343 | Flexible Connectors
a. | Supply, Installation, testing & Commissioning of flexible connectors between blower section and air duct complete in all respect as per drawings and specifications. | 1 | Job | 23000 | 7000 | 23000 | 7000 | 30000
233346 | Flexible Duct
a. | Supply, Installation, testing & Commissioning of flexible duct complete in all respect as per drawings and specifications.
| 150 mm (6 inch) Diameter | 40 | Rft | 650 | 100 | 26000 | 4000 | 30000
233353 | Duct Sound Insulation
a. | Supply, Installation, testing & Commissioning of duct sound insulation complete in all respect as per drawings and specifications. | 1 | Lot | 65000 | 10000 | 65000 | 10000 | 75000
Sub total cost of 23 33 00 Air Ducts Accessories
233400 | HVAC Fans
233419 | Blowers and fans
Supply, Installation, testing & Commissioning of blowers and fans complete in all respect as per drawings and specifications.
Propeller Exhaust Fans
| 100 CFM Static 0.2" | 12 |  | 32000 | 4000 | 384000 | 48000 | 432000
| 250 CFM Static 0.2" | 2 |  | 33000 | 1000 | 66000 | 2000 | 68000
Sub total cost of 23 34 00 HVAC Fans
233700 | Air Outlets and inlets
233713 | Diffusers, Registers, and Grilles
Supply, Installation, testing & Commissioning of Diffusers, Registers and Grilles complete in all respect as per drawings and specifications.
c. | Supply/Fresh Air Register (SAR/FAR)
| 1000x150 (40"x6") | 2 | Nos | 7000 | 1000 | 14000 | 2000 | 16000
| 1200x150 (48"x6") | 3 | Nos | 8500 | 1000 | 25500 | 3000 | 28500
d. | Return/Exhaust Air Register (RAR/EAR)
| 1000x150 (40"x6") | 2 | Nos | 7000 | 1000 | 14000 | 2000 | 16000
| 1200x150 (48"x6") | 3 | Nos | 8500 | 1000 | 25500 | 3000 | 28500
e. | Imperialine linear air diffuser 3/4" slot with volume control dampers with link to adjust the damper blade from the face of linear air diffuser complete in all respect as per drawings and specifications
| 3 slot 4Feet Long | 8 | Nos | 7800 | 1000 | 62400 | 8000 | 70400
Sub total cost of 23 37 00 Air Outlets and Inlets
238100 | Decentralized Unitary HVAC Equipment
238119 | Self-Contained Air-Conditioners
a. | Self-Contained Air-Conditioners
| Supply, testing & Commissioning of Self-Contained Air-Conditioners complete in all respect as per drawings and specifications. | 1 | No | 3780000 | 0 | 3780000 | 0 | 3780000
| Installation & Commissioning of Self Contained Air-conditioners complete in all respect as per drawings and specifications. | 1 | No | 0 | 75000 | 0 | 75000 | 75000
238126 | Mini Split Air-Conditioners
a. | Supply & Installation testing & Commissioning of Mini Split Air- Conditioners complete in all respect as per drawings and specifications. | 2 | Nos | 250000 | 18000 | 500000 | 36000 | 536000
| TOTAL COST OF HVAC WORKS |  |  |  |  | 8159950 | 870775 | 9030725

## Plumbing & Fire
Item # | Description | Qty. | Unit | Rate (Pak Rs.) |  | Amount (Pak Rs.) |  | Total Cost (Pak Rs.)
|  |  |  | Material | Installation | Material | Installation
220010 | General Requirements for Plumbing System
a. | Making of Shop Drawings with sectional details complete in all respect for complete Plumbing Systems as per Specifications | 1 | Job | 15000 | 15000 | 15000 | 15000 | 30000
b. | Making of As Built Drawings with sectional details complete in all respect for complete Plumbing Systems as per Specifications | 1 | Job | 10000 | 10000 | 10000 | 10000 | 20000
c. | Equipment foundations and shifting of equipment from Ground Floor to respective locations including Owner Supplied Equipment. | 1 | Job | 30000 | 10000 | 30000 | 10000 | 40000
d. | Excavation and backfilling the earth for pipe works as required to complete the Plumbing Works as per Drawings and Specifications. | 1 | Job | 0 | 500000 | 0 | 500000 | 500000
e. | Contractor to list and price below with quantities any additional item(s) and/or quantities which are not included but required to complete the lumpsum tender price for this section of works. Should the tenderer fail to insert any item(s) and/or quantities here, it will be deemed that this lumpsum price for the tender includes all items and no subsequent cliams for any additional item will be entertained.
220100 | Operation and maintenance of Plumbing System
| Operation and maintenance of Plumbing system for one year. | 1 | Job | 0 | 200000 | 0 | 200000 | 200000
220500 | Common Work Results for Plumbing
220513 | Motor Control Centre (MCC)
| Supply, Installation of Motor Control Centre (MCC) complete in all respect including weather proof sheet metal cabinet, bus bars, internal wiring earth strip, connector strip, MCB, MCCB, Control fueses, magentic contactor, overload relay, indication lights, voltmeter, ammeter, under voltage phase reversible, phase failure device, selector switch, related civil works etc. complete in all respects for Plumbing equipment including Owner supplied Plumbing equipment as per scheudle, speicifications and drawings. | 2 | No | 370000 | 25000 | 740000 | 50000 | 790000
220513 | Wire, cables, conduites and cable tray
| Supply and installation of of wire, cables, conduites and cable tray for power supply, earthing and controls of Plumbing system complete in all respect as per drawings and specifications. | 1 | Job | 165000 | 15000 | 165000 | 15000 | 180000
220519 | Meters and gauges
Supply and installation of meters and gauges with accessories for plumbing piping complete in all respect as per drawings and specfications
a. | Pressure gauge | 6 | Nos | 8000 | 750 | 48000 | 4500 | 52500
b. | Thermometer with well | 6 | Nos | 12000 | 1000 | 72000 | 6000 | 78000
c. | gauge cock | 6 | Nos | 2000 | 500 | 12000 | 3000 | 15000
220523 | Valves
Supply and installation of valves complete with gasket, flanges, nuts, bolts and all other accessories for Plumbing system complete in all respect as per drawings and specifications.
a. | Gate Valves
| 3 inch dia (75 mm) | 8 | Nos | 48362.5 | 3500 | 386900 | 28000 | 414900 | 38690 | 48362.5
| 2-1/2 inch dia (65 mm) | 2 | Nos | 35862.5 | 3000 | 71725 | 6000 | 77725 | 28690 | 35862.5
| 2 inch dia (50 mm) | 2 | Nos | 20937.5 | 2000 | 41875 | 4000 | 45875 | 16750 | 20937.5
| 1-1/2 inch dia ( 38mm) | 4 | Nos | 20000 | 1500 | 80000 | 6000 | 86000 | 16000 | 20000
| 1-1/4 inch dia (32 mm) | 2 | Nos | 14375 | 1200 | 28750 | 2400 | 31150 | 11500 | 14375
| 1 inch dia (25 mm) | 6 | Nos | 10250 | 1000 | 61500 | 6000 | 67500 | 8200 | 10250
| 3/4 inch dia (19 mm) | 15 | Nos | 7500 | 1000 | 112500 | 15000 | 127500 | 6000 | 7500
| 1/2 inch dia (13 mm) | 12 | Nos | 5312.5 | 1000 | 63750 | 12000 | 75750 | 4250 | 5312.5
b. | Ball Valves | [8 empty] | 0
| 3/4 inch dia (20 mm) | 60 | Nos | 7000 | 1000 | 420000 | 60000 | 480000 | 4000 | 5000
f | Strainer | [8 empty] | 0
| 3 inch dia (75 mm) | 3 | Nos | 55000 | 4000 | 165000 | 12000 | 177000 | 44000 | 55000
g | Check Valves | [7 empty] | 39000 | 48750
| 3 inch dia (75 mm) | 3 | Nos | 48780 | 4000 | 146340 | 12000 | 158340
220529 | Hangers and supports
| Supply and installation of hangers and supports for piping and equipment complete in all respect as per drawings and specifications. | 1 | Lot | 350000 | 45000 | 350000 | 45000 | 395000
220553 | Painting and identification works
| Painting and identification works of all components, supports, hangers & brackets etc. complete in all respect as per drawings and specifications. | 1 | Lot | 40000 | 20000 | 40000 | 20000 | 60000
220573 | Facility sewage drain manholes
Supply and installation of facility sewage drain manholes complete in all respect as per drawings and specifications.
a. | manholes upto 3 feet depth | 52 | Nos | 38000 | 10000 | 1976000 | 520000 | 2496000
220579 | Fire stopping
| Supply and installation of fire stopping for plumbing systems complete in all respect as per drawings and specifications. | 1 | Lot | 30000 | 8000 | 30000 | 8000 | 38000
220700 | Plumbing Insulation
220719 | Plumbing piping insulation
Supply and installation of plumbing piping insulation complete in all respect as per drawings and specifications.
| 1/2 inch dia (15 mm) | 210 | Rft | 160 | 40 | 33600 | 8400 | 42000
| 3/4 inch dia (20 mm) | 50 | Rft | 190 | 50 | 9500 | 2500 | 12000
| 1 inch dia (25 mm) | 80 | Rft | 250 | 50 | 20000 | 4000 | 24000
220800 | Testing, balancing and commissioning of plumbing system
| Testing, balancing and commissioning of plumbing system complete in all respect including one month test run, measurement and recording of pressure and electrical data and submission of technical/operation manual, LOG book for each related equipment as per specifications and drawings. | 1 | Lot | 0 | 50000 | 0 | 50000 | 50000
220900 | Instruments for Plumbing System
220913 | Level Sensors
| Supply and installation of level sensors complete in all respect as per drawings and specifications. | 1 | Lot | 160000 | 30000 | 160000 | 30000 | 190000
220921 | Automatic Air Vents
| Supply and installation of automatic air vents complete in all respect as per drawings and specifications. | 1 | Lot | 20000 | 5000 | 20000 | 5000 | 25000
221100 | Facility Water Distribution
221113 | Facility water distribution piping (UPVC Class D For Irrigation Network)
Supply and installation of facility water distribution piping (UPVC Class D) complete in all respect as per drawings and specifications.
| 3 inch dia (75 mm) | 550 | Rft | 950 | 175 | 522500 | 96250 | 618750
| 2-1/2 inch dia (65 mm) | 300 | Rft | 680 | 150 | 204000 | 45000 | 249000
| 2 inch dia (50 mm) | 4150 | Rft | 550 | 125 | 2282500 | 518750 | 2801250
| 1-1/2 inch dia (38 mm) | 1200 | Rft | 400 | 100 | 480000 | 120000 | 600000
| 1-1/4 inch dia (32 mm) | 650 | Rft | 350 | 75 | 227500 | 48750 | 276250
| 1 inch dia (25 mm) | 1550 | Rft | 290 | 60 | 449500 | 93000 | 542500
| 3/4 inch dia (20 mm) | 3050 | Rft | 280 | 50 | 854000 | 152500 | 1006500
221116 | Domestic water piping for cold water and hot water supply and return piping (PPR)
Supply and installation of domestic water piping for cold water and hot water supply and return as per DIN 8077/8078 PN20 for pipe and DIN 16962 PN25 for fittings or equivalent BS specifications complete in all respect including specials, such as tee, cross, reducer, bend, union, elbow, plug, socket etc. supported on walls or suspended from slab or run in chases (chased in walls shall be made by using electric cutter) including cutting and making good the same as necessary to the strucure as per drawings and specifications.
| 13 mm | 400 | Rft | 250 | 60 | 100000 | 24000 | 124000
| 20 mm | 150 | Rft | 380 | 75 | 57000 | 11250 | 68250
| 25 mm | 140 | Rft | 480 | 100 | 67200 | 14000 | 81200
| 32 mm | 100 | Rft | 250 | 125 | 25000 | 12500 | 37500
| 50 mm | 2350 | Rft | 1300 | 150 | 3055000 | 352500 | 3407500
| 75 mm | 150 | Rft | 1750 | 175 | 262500 | 26250 | 288750
221123 | Domestic water transfer end suction centrifgual pump-motor
| Supply and installation of domestic water transfer end suction centrifgual pump- motor set complete with controls and accessories as per drawings and specifications. | 2 | set | 1662000 | 20000 | 3324000 | 40000 | 3364000
221300 | Facility Sanitary Sewage
221313 | Facility sanitary sewage piping uPVC Class D
Supply and installation of facility sanitary sewage piping uPVC Class D as per BSS specifications including uPVC fittings with solvent cement jointing with clamps, hangers, rawl bolts, bends, tees, etc. complete in all respect as per drawings and specifications.
| 8 inch (200 mm) | 3200 | Rft | 2200 | 240 | 7040000 | 768000 | 7808000
221316 | Soil, waste and vent UPVC class B piping
Supply and installation of soil, waste and vent UPVC class B piping as per BSS 4514 & 5255 or equivalent BS specifications including uPVC fittings with rubber ring joints clamps, bends, tees, Y- tees, reducers, clean out etc. embedded in floors and walls, clamped to walls, suspended from slab, making no. of holes and making good the same and all other accessories as per drawings and specifications.
| 4 inch dia (110 mm) | 230 | Rft | 950 | 150 | 218500 | 34500 | 253000
| 3 inch dia (75 mm) | 85 | Rft | 800 | 125 | 68000 | 10625 | 78625
| 2 inch dia (50 mm) | 130 | Rft | 500 | 100 | 65000 | 13000 | 78000
| 1-1/2 inch dia (40 mm) | 80 | Rft | 360 | 80 | 28800 | 6400 | 35200
221319 | Cleanouts
Supply and installation of cleanouts complete in all respect as per drawings and specificaitons.
| 3 inch dia (75 mm) | 4 | rm | 5000 | 1000 | 20000 | 4000 | 24000
| 2 inch dia (50 mm) | 15 | rm | 5000 | 1000 | 75000 | 15000 | 90000
221319 | Floor drains
Supply and installation of floor drains complete in all respect as per drawings and specifications.
| 3 inch dia (75 mm) | 15 | Nos | 6000 | 1000 | 90000 | 15000 | 105000
221319 | Grease trap
| Supply and installation of grease trap complete in all respect as per drawings and specifications. | 3 | Nos | 145000 | 13000 | 435000 | 39000 | 474000
221319 | Gully Traps
| Supply and installation of gully trap complete in all respect as per drawings and specifications. | 4 | Nos | 19000 | 2000 | 76000 | 8000 | 84000
223400 | Fuel Fired Domestic Water Heaters
223430 | Hot Water Heater
Supply and Installation of Domestic Hot Water Geysers complete in all respect as per drawings and Specifications.
| 30 gallon capacity | 3 | Nos | 70000 | 4000 | 210000 | 12000 | 222000
| 50 gallon capacity Geyser | 1 | No | 90000 | 5000 | 90000 | 5000 | 95000
224200 | Plumbing Fixtures
a. | European Water Closets with Flush Valve
| Supply and Installation of europeon type water closets of approved color with "P" or "S" trap, seat and cover best approved quality including imported flush valve with all accessories and fittings complete all connection and relative material making requisite hole in walls, floors and plinth for pipe connections and making good with approved materials complete in all respect as per drawings and Specifications. | 6 | Nos | 142000 | 10000 | 852000 | 60000 | 912000
c. | Eastern Water Closets with Flush Tank
| Supply and Installation of europeon type water closets of approved color with "S" trap best approved quality including imported flush valve with all accessories and fittings complete all connection and relative material making requisite hole in walls, floors and plinth for pipe connections and making good with approved materials complete in all respect as per drawings and Specifications. | 2 | Nos | 182000 | 10000 | 364000 | 20000 | 384000
g. | Counter Mounted/Padestal Wash Basin/ Vanity
| Supply and Installation of Counter Mounted Wash Basin/ Vanity including bottle trap, imported brass waste chain plug complete with concealed safety brackets, waste water joining assembly, making requisite number of holes in walls, floors and plinth for pipe connections and making good with approved material complete in all respects as per drawings and Specifications. ( TOTO LW821CJ or approved equal) | 8 | Nos | 67000 | 6000 | 536000 | 48000 | 584000
h. | Stainless Steel Kitchen Sink
| Supply and Installation of Stainless Steel Kitchen Sinks of specified size best quality with bottle trap, painted MS bracket set with nuts bolts, waste water jointing assembly, making requisite number of holes in walls, floors and plinth for pipe connections and making good with approved material complete in all respect as per drawings and Specifications. | 3 | Nos | 65000 | 15000 | 195000 | 45000 | 240000
j. | Showers Tray
| Supply and Installation of Shower Tray with imported brass waste chain plug complete with supports, waste water joining assembly, making requisite number of holes in walls, floors and plinth for pipe connections and making good with approved material complete in all respect as per drawings and Specifications. | 1 | Nos | 80000 | 10000 | 80000 | 10000 | 90000
k. | Soap Dispensers
| Supply and Installation of soap dispensers complete in all respect as per drawings and Specifications. | 12 | Nos | 29000 | 1000 | 348000 | 12000 | 360000
l. | Shampoo Bowls
| Supply and Installation of shampoo bowls complete in all respect as per drawings and Specifications. | 1 | Nos | 87000 | 6000 | 87000 | 6000 | 93000
m. | C.P Tee Valves for Cistern Water Inlet
| Supply and installation of C.P. Tee Valves for Cistern Water Inlet with connectors, nuts, bolts, fittings and accessories complete in all respect as per drawings and specifications. | 8 | Nos | 3000 | 750 | 24000 | 6000 | 30000
n. | C.P Tee Valves for Washbasin
| Supply and installation of C.P. Tee Valves for Washbasin inlet with connectors, nuts, bolts, fittings and accessories complete in all respect as per drawings and specifications. | 16 | Nos | 3000 | 750 | 48000 | 12000 | 60000
o. | Bath Mixer with Hand Shower
| Supply and installation of Bath Mixer with Hand Shower with flexible pipe, mounting hook, connectors, nuts, bolts, fittings and accessories complete in all respect as per drawings and specifications. | 1 | Nos | 50000 | 2000 | 50000 | 2000 | 52000
q. | Single hole mixer for Washbasin
| Supply and installation of Single hole mixers for washbasin with connectors, nuts, bolts, fittings and accessories complete in all respect as per drawings and specifications. | 8 | Nos | 30000 | 1500 | 240000 | 12000 | 252000
r. | Single hole high neck mixer for Kitchen Sink
| Supply and installation of Single hole high neck mixers for kitchen sink with connectors, nuts, bolts, fittings and accessories complete in all respect as per drawings and specifications. | 3 | Nos | 57500 | 2000 | 172500 | 6000 | 178500
s. | Muslim Shower
| Supply and installation of muslim shower with flexible hose, mounting hook, connectors, nuts, bolts, fittings and accessories complete in all respect as per drawings and specifications. | 8 | Nos | 13500 | 1000 | 108000 | 8000 | 116000
t. | Double bibcock
| Supply and installation of double bibcock with connectors, nuts, bolts, fittings and accessories complete in all respect as per drawings and specifications. | 2 | Nos | 27500 | 1000 | 55000 | 2000 | 57000
u. | Hose bib (20 mm dia) with gate valve
| Supply and installation of hosebib (20 mm dia) with gate valve, connectors, nuts, bolts, fittings and accessories complete in all respect as per drawings and specifications. | 2 | Nos | 4500 | 500 | 9000 | 1000 | 10000
| Supply and installation of STP Plant with all its accessories complete in all respect as per drawings and specifications. | 1 | No | 4850000 | 150000 | 4850000 | 150000 | 5000000
Fire Suppression System
212000 | Fire Extinguishing System
212116 | Carbondi Oxide Fire Extinguishers
Supply and installation of Carbondi Oxide Fire Extinguishers complete in all respect as per drawings and specifications.
b. | 5 kg | 22 | Nos | 29000 | 500 | 638000 | 11000 | 649000
212416 | Dry Powder Fire Exitinguishers
Supply and installation of Dry Powder Fire Exitinguishers complete in all respect as per drawings and specifications.
a. | 4.5 kg | 22 | Nos | 17000 | 500 | 374000 | 11000 | 385000
| TOTAL COST OF Fire & Plumning WORKS |  |  |  |  | 34666940 | 4577075 | 39244015