## HVAC
Item # | Description | Qty. | Unit | Rate (Pak Rs.) |  | Amount (Pak Rs.) |  | Total Cost (Pak Rs.)
|  |  |  | Material | Installation | Material | Installation
230010 | General Requirements for HVAC System
a. | Making of Shop Drawings with sectional details complete in all respect for complete HVAC Systems as per Specifications | 1 | Job | 20700 | 11500 | 20700 | 11500 | 32200
b. | Making of As Built Drawings with sectional details complete in all respect for complete HVAC Systems as per Specifications | 1 | Job | 17250 | 9200 | 17250 | 9200 | 26450
c. | Equipment foundations and shifting of equipment from Ground Floor to respective locations including Owner Supplied Equipment. | 1 | Job | 69000 | 23000 | 69000 | 23000 | 92000
d. | Excavation and backfilling the earth for pipe works as required to complete the HVAC Works as per Drawings and Specifications. | 1 | Job | 0 | 1500000 | 0 | 1500000 | 1500000
| Sub total cost of 23 00 10 General Requirements for HVAC Systems | [6 empty] | 1650650
230100 | Operation and maintenance of HVAC System
230113 | Operation and maintenance of HVAC System
a. | One month test run | 1 | Job | 0 | 2500000 | 0 | 2500000 | 2500000
| Sub total cost of 23 01 00 Operation and Maintenance of HVAC Systems | [6 empty] | 2500000
230500 | Common Work Results for HVAC
230513 | Motor Control Center (MCC)
a. | Supply, Installation of Motor Control Centre (MCC) complete in all respect including weather proof sheet metal cabinet, bus bars, internal wiring earth strip, connector strip, MCB, MCCB, Control fueses, magentic contactor, overload relay, indication lights, voltmeter, ammeter, under voltage phase reversible, phase failure device, selector switch, related civil works etc. complete in all respects for HVAC equipment including Owner supplied HVAC equipment as per scheudle, speicifications and drawings. | 1 | No | 189750 | 34500 | 189750 | 34500 | 224250
230513 | Wires, Cables, Conduites and Cable Tray
a. | Supply and installation of of wire, cables, conduites and cable tray for power supply, earthing and controls of HVAC system complete in all respect as per drawings and specifications. | 1 | Job | 132250 | 23000 | 132250 | 23000 | 155250
230526 | Hangers and Supports for HVAC Ducting
a. | Supply, Installation & Commissioning of hangers and supports for HVAC ducting complete in all respect as per drawings and specifications. | 1 | Job | 74750 | 17250 | 74750 | 17250 | 92000
230529 | Hangers and Supports for HVAC Piping
a. | Supply, Installation & Commissioning of hangers and supports for HVAC piping complete in all respect as per drawings and specifications. | 1 | Job | 69000 | 17250 | 69000 | 17250 | 86250
230529 | Hangers and Supports for HVAC Equipment
a. | Supply, Installation & Commissioning of hangers and supports for HVAC equipment complete in all respect as per drawings and specifications. | 1 | Job | 28750 | 8050 | 28750 | 8050 | 36800
230553 | Identification for HVAC Ducting, Piping and Equipment
a. | Supply, Installation & Commissioning of identification for HVAC ducting, piping and equipment complete in all respect as per drawings and specifications. | 1 | Job | 11500 | 5750 | 11500 | 5750 | 17250
230579 | Fire Stopping
a. | Supply, Installation & Commissioning of firestopping complete in all respect as per drawings and specifications. | 1 | Job | 23000 | 5750 | 23000 | 5750 | 28750
| Sub total cost of 23 05 00 Common Work Results for HVAC | [6 empty] | 640550
230700 | HVAC Insulation
230713 | Duct Insulation
a. | Supply and installation of 25 mm thick Fiber Glass Insulation of density 24 kg/m3 with Aluminum Foil for Internal G.I. sheet metal ducts of different sections for supply and return air duct with Alumninum tape and protected with 8 oz Canvas Cloth wrapping than painted anti fungus paint complete in all respect as per schedule, specifications and drawings. | 2400 | Sq.ft | 207 | 81 | 496800 | 194400 | 691200
b. | Supply and installation of 50 mm thick Pre-formed Polyurethane Insulation of density 50 kg/m3 with Aluminum Foil facing for External G.I. sheet metal ducts of different sections for supply and return air duct with Aluminum tape and protected with 8 oz Canvas Cloth wrapping, anti fungus paint sheet metal 26 SWG protective cladding over external insulation of the exposed duct work complete in all respect as per schedule, specifications and drawings. | 400 | Sq.ft | 1438 | 104 | 575200 | 41600 | 616800
230719 | Refrigerant pipe insulation
a. | Supply and installation of 12 mm thick Pre-moulded Foam Pipe and valve Insulation complete in all respect as per schedule, specifications and drawings.
| 3/8" Diameter | 85 | Rft | 230 | 58 | 19550 | 4930 | 24480
| 5/8" Diameter | 140 | Rft | 230 | 58 | 32200 | 8120 | 40320
| 1-1/8" Diameter | 50 | Rft | 322 | 58 | 16100 | 2900 | 19000
230719 | Condensate Drain Insulation
a. | Supply and installation of 6 mm thick Pre-moulded Armaflex Pipe Insulation complete in all respect as per schedule, specifications and drawings.
| 20 mm (3/4 inch) Diameter | 25 | Rft | 115 | 58 | 2875 | 1450 | 4325
| 25 mm (1 inch) Diameter | 30 | Rft | 173 | 58 | 5190 | 1740 | 6930
| 32 mm (1-1/4 inch) Diameter | 40 | Rft | 230 | 58 | 9200 | 2320 | 11520
| Sub total cost of 23 07 00 HVAC Insulation | [6 empty] | 1414575
230800 | Commissioning of HVAC
230813 | Testing, Adjusting and balancing for HVAC systems
a. | Testing, balancing and commissioning of HVAC system complete in all respect including one month test run, measurement and recording of pressure and electrical data and submission of technical/operation manual, LOG book for each related equipment as per specifications and drawings. | 1 | Job | 0 | 40250 | 0 | 40250 | 40250
| Sub total cost of 23 08 00 Commissioning of HVAC systems | [6 empty] | 40250
232100 | HVAC Piping and Pumps
232113 | Condensate Drain Piping
a. | Supply, Installation, testing & Commissioning of UPVC Class D pipes & fittings for condensate drain system with bends, tees, unions, sockets as required to complete in all respects ready to operate as per schedule, drawings and specifications.
| 20 mm (3/4 inch) Diameter | 25 | Rft | 230 | 81 | 5750 | 2025 | 7775
| 25 mm (1 inch) Diameter | 30 | Rft | 357 | 81 | 10710 | 2430 | 13140
| 32 mm (1-1/4 inch) Diameter | 40 | Rft | 437 | 81 | 17480 | 3240 | 20720
| Sub total cost of 23 23 00 HVAC Piping and Pumps | [6 empty] | 41635
232300 | Refrigerant Piping
232313 | Refrigerant piping
a. | Supply, Installation, testing & Commissioning of refrigerant piping with valves, fittings and specialities complete in all respect as per drawings and specifications.
| 3/8" Diameter | 85 | Rft | 667 | 144 | 56695 | 12240 | 68935
| 5/8" Diameter | 140 | Rft | 1351 | 173 | 189140 | 24220 | 213360
| 1-1/8" Diameter | 50 | Rft | 2818 | 230 | 140900 | 11500 | 152400
| Sub total cost of 23 23 00 Refrigerant Piping | [6 empty] | 434695
233100 | HVAC Ducts and Casings
233113 | Medium/Low pressure G.I. sheet metal ducting
a. | Supply, Installation, testing & Commissioning of medium/low pressure G.I. sheet metal ducting complete in all respect as per drawings and specifications.
| 24 gauge | 450 | Sq.ft | 437 | 92 | 196650 | 41400 | 238050
| 22 gauge | 2350 | Sq.ft | 489 | 92 | 1149150 | 216200 | 1365350
| Sub total cost of 23 31 00 HVAC Ducting and Casing | [6 empty] | 1603400
233300 | Air Duct Accessories
233313 | Dampers
a. | Supply, Installation, testing & Commissioning of dampers complete in all respect as per drawings and specifications.
| Volume Control Damper | 1 | Lot | 55200 | 4600 | 55200 | 4600 | 59800
| Fire Damper | 1 | Lot | 36800 | 2300 | 36800 | 2300 | 39100
233343 | Flexible Connectors
a. | Supply, Installation, testing & Commissioning of flexible connectors between blower section and air duct complete in all respect as per drawings and specifications. | 1 | Job | 26450 | 8050 | 26450 | 8050 | 34500
233346 | Flexible Duct
a. | Supply, Installation, testing & Commissioning of flexible duct complete in all respect as per drawings and specifications.
| 150 mm (6 inch) Diameter | 40 | Rft | 748 | 115 | 29920 | 4600 | 34520
233353 | Duct Sound Insulation
a. | Supply, Installation, testing & Commissioning of duct sound insulation complete in all respect as per drawings and specifications. | 1 | Lot | 74750 | 11500 | 74750 | 11500 | 86250
| Sub total cost of 23 33 00 Air Ducts Accessories | [6 empty] | 254170
233400 | HVAC Fans
233419 | Blowers and fans
Supply, Installation, testing & Commissioning of blowers and fans complete in all respect as per drawings and specifications.
Propeller Exhaust Fans
| 100 CFM Static 0.2" | 12 |  | 36800 | 4600 | 441600 | 55200 | 496800
| 250 CFM Static 0.2" | 2 |  | 37950 | 1150 | 75900 | 2300 | 78200
| Sub total cost of 23 34 00 HVAC Fans | [6 empty] | 575000
233700 | Air Outlets and inlets
233713 | Diffusers, Registers, and Grilles
Supply, Installation, testing & Commissioning of Diffusers, Registers and Grilles complete in all respect as per drawings and specifications.
c. | Supply/Fresh Air Register (SAR/FAR)
| 1000x150 (40"x6") | 2 | Nos | 8050 | 1150 | 16100 | 2300 | 18400
| 1200x150 (48"x6") | 3 | Nos | 9775 | 1150 | 29325 | 3450 | 32775
d. | Return/Exhaust Air Register (RAR/EAR) |  |  | 0 | 0
| 1000x150 (40"x6") | 2 | Nos | 8050 | 1150 | 16100 | 2300 | 18400
| 1200x150 (48"x6") | 3 | Nos | 9775 | 1150 | 29325 | 3450 | 32775
e. | Imperialine linear air diffuser 3/4" slot with volume control dampers with link to adjust the damper blade from the face of linear air diffuser complete in all respect as per drawings and specifications |  |  | 0 | 0
| 3 slot 4Feet Long | 8 | Nos | 8970 | 1150 | 71760 | 9200 | 80960
| Sub total cost of 23 37 00 Air Outlets and Inlets | [6 empty] | 183310
238100 | Decentralized Unitary HVAC Equipment
238119 | Self-Contained Air-Conditioners
a. | Self-Contained Air-Conditioners
| Supply, testing & Commissioning of Self-Contained Air-Conditioners complete in all respect as per drawings and specifications. (Package units will be supplied by the Client with basic price 2,500,000/-) | 1 | No | 2500000 |  | 2500000 | 0 | 2500000
| Installation & Commissioning of Self Contained Air-conditioners complete in all respect as per drawings and specifications. | 1 | No | 0 | 86250 | 0 | 86250 | 86250
238126 | Mini Split Air-Conditioners |  |  | 0 | 0
a. | Supply & Installation testing & Commissioning of Mini Split Air- Conditioners complete in all respect as per drawings and specifications. | 2 | Nos | 201250 | 20700 | 402500 | 41400 | 443900
3030150
| TOTAL COST OF HVAC WORKS |  |  |  |  | 7365270 | 5003115 | 12368385